## data units
60W eq. | vintage | R_LGT_INC | R_LGT_HAL | R_LGT_CFL | R_LGT_LED
Average lamp life | (hours) | 1375 | 3500 | 4500 | 42500
efficacy | 2020 | 14.2 | 17.4 | 68.5 | 87.1
(lm/W) | 2022 | 14.2 | 17.4 | 69.2 | 90
| 2025 | 14.2 | 17.4 | 70.25 | 97.0875
| 2030 | 14.2 | 17.4 | 72 | 108.9
| 2035 | 14.2 | 17.4 | 73.85 | 123.75
| 2040 | 14.2 | 17.4 | 75.7 | 138.6
| 2045 | 14.2 | 17.4 | 77.65 | 149.65
| 2050 | 14.2 | 17.4 | 79.6 | 160.7
Install cost | 2022 | 0.35 | 7.89 | 5.94 | 4.9
(2022$/klm) | 2025 | 0.35 | 7.89 | 5.8537 | 4.5775
| 2030 | 0.35 | 7.89 | 5.71 | 4.04
| 2035 | 0.35 | 7.89 | 5.57 | 3.8
| 2040 | 0.35 | 7.89 | 5.43 | 3.56
| 2045 | 0.35 | 7.89 | 5.3 | 3.315
| 2050 | 0.35 | 7.89 | 5.17 | 3.07
Maintenance cost | 2020 | 0.18 | 4.06 | 0.46 | 0.18
(2022$/klm.yr) | 2022 | 0.18 | 4.9 | 0.46 | 0.22
| 2025 | 0.18 | 4.9 | 0.4525 | 0.205
| 2030 | 0.18 | 4.9 | 0.44 | 0.18
| 2035 | 0.18 | 4.9 | 0.43 | 0.17
| 2040 | 0.18 | 4.9 | 0.42 | 0.16
| 2045 | 0.18 | 4.9 | 0.41 | 0.15
| 2050 | 0.18 | 4.9 | 0.4 | 0.14

## model units
60W eq. | vintage | R_LGT_INC | R_LGT_HAL | R_LGT_CFL | R_LGT_LED
Average lamp life | (years) | 3 | 6 | 8 | 78
efficacy | 2020 | 0.45028 | 0.55175 | 2.1721 | 2.7619
(Glm.yr/PJ) | 2022 | 0.45028 | 0.55175 | 2.1943 | 2.8539
| 2025 | 0.45028 | 0.55175 | 2.2276 | 3.0786
| 2030 | 0.45028 | 0.55175 | 2.2831 | 3.4532
| 2035 | 0.45028 | 0.55175 | 2.3418 | 3.9241
| 2040 | 0.45028 | 0.55175 | 2.4004 | 4.395
| 2045 | 0.45028 | 0.55175 | 2.4623 | 4.7454
| 2050 | 0.45028 | 0.55175 | 2.5241 | 5.0958
Install cost | 2022 | 0.35 | 7.89 | 5.94 | 4.9
(M$/Glm) | 2025 | 0.35 | 7.89 | 5.8537 | 4.5775
| 2030 | 0.35 | 7.89 | 5.71 | 4.04
| 2035 | 0.35 | 7.89 | 5.57 | 3.8
| 2040 | 0.35 | 7.89 | 5.43 | 3.56
| 2045 | 0.35 | 7.89 | 5.3 | 3.315
| 2050 | 0.35 | 7.89 | 5.17 | 3.07
Maintenance cost | 2020 | 0.18 | 4.06 | 0.46 | 0.18
(M$/Glm.yr) | 2022 | 0.18 | 4.9 | 0.46 | 0.22
| 2025 | 0.18 | 4.9 | 0.4525 | 0.205
| 2030 | 0.18 | 4.9 | 0.44 | 0.18
| 2035 | 0.18 | 4.9 | 0.43 | 0.17
| 2040 | 0.18 | 4.9 | 0.42 | 0.16
| 2045 | 0.18 | 4.9 | 0.41 | 0.15
| 2050 | 0.18 | 4.9 | 0.4 | 0.14

## secondary energy
Residential Sector
Ontario1
Table 3: Lighting Secondary Energy Use and GHG Emissions
|  | 2000 | 2001 | 2002 | 2003 | 2004 | 2005 | 2006 | 2007 | 2008 | 2009 | 2010 | 2011 | 2012 | 2013 | 2014 | 2015 | 2016 | 2017 | 2018 | 2019 | 2020
| Total Lighting Energy Use2 (PJ) | 20.452 | 21.3828 | 20.3481 | 21.2001 | 21.9479 | 19.8738 | 19.6398 | 18.816 | 19.1815 | 19.965 | 20.4471 | 19.801 | 20.2035 | 19.9206 | 19.2164 | 19.1581 | 17.2989 | 17.3633 | 16.5818 | 16.786 | 17.3561
Activity
| Total Households (thousands) | 4290.9 | 4374.75 | 4450.24 | 4519.01 | 4590.99 | 4673.54 | 4736.82 | 4802.27 | 4878.3 | 4950.67 | 4962.134 | 5023.807 | 5097 | 5136.783 | 5196 | 5250 | 5322 | 5360 | 5445.5 | 5531 | 5596.218
| Energy Intensity (GJ/household) | 4.7664 | 4.8878 | 4.5724 | 4.6913 | 4.7806 | 4.2524 | 4.1462 | 3.9181 | 3.932 | 4.0328 | 4.1206 | 3.9414 | 3.9638 | 3.878 | 3.6983 | 3.6492 | 3.2504 | 3.2394 | 3.0451 | 3.0349 | 3.1014
Total Lighting GHG Emissions Excluding Electricity2 (Mt of CO2e) | bar: 2000 to 2020
| Heat Loss (PJ) | 8.3869 | 7.8824 | 7.9604 | 8.9469 | 8.9388 | 8.0356 | 7.1033 | 7.4896 | 7.8529 | 8.1804 | 7.5935 | 7.5387 | 6.9755 | 7.9741 | 8.3629 | 7.7041 | 6.6702 | 6.9826 | 6.6784 | 7.0132 | 6.3719
1) Data on GHG emissions are presented excluding GHG emissions related to electricity production only.
2) Lighting consumes only electricity.

## housing stock
Residential Sector
Ontario
Table 14: Total Households by Building Type and Energy Source
|  | 2000 | 2001 | 2002 | 2003 | 2004 | 2005 | 2006 | 2007 | 2008 | 2009 | 2010 | 2011 | 2012 | 2013 | 2014 | 2015 | 2016 | 2017 | 2018 | 2019 | 2020
| Total Households (thousands) | 4290.9 | 4374.75 | 4450.24 | 4519.01 | 4590.99 | 4673.54 | 4736.82 | 4802.27 | 4878.3 | 4950.67 | 4962.134 | 5023.807 | 5097 | 5136.783 | 5196 | 5250 | 5322 | 5360 | 5445.5 | 5531 | 5596.218
Households by Building Type (thousands)
| Single Detached | 2415.832 | 2462.705 | 2504.871 | 2543.253 | 2583.442 | 2629.577 | 2664.869 | 2701.382 | 2743.847 | 2784.252 | 2790.406 | 2824.798 | 2865.668 | 2887.755 | 2920.769 | 2950.852 | 2991.052 | 3012.144 | 3059.931 | 3107.716 | 3144.104
| Single Attached | 597.751 | 613.993 | 629.088 | 643.244 | 657.863 | 674.015 | 687.399 | 701.092 | 716.336 | 731.054 | 736.737 | 749.827 | 764.636 | 774.419 | 787.107 | 798.991 | 813.61 | 823.015 | 839.709 | 856.428 | 870.018
| Apartments | 1255.377 | 1276.469 | 1295.103 | 1311.773 | 1329.37 | 1350.013 | 1365.082 | 1380.78 | 1399.516 | 1417.194 | 1417.467 | 1432.119 | 1450.054 | 1458.495 | 1472.474 | 1484.984 | 1502.589 | 1510.606 | 1532.014 | 1553.403 | 1569.087
| Mobile Homes | 21.94 | 21.582 | 21.178 | 20.74 | 20.316 | 19.935 | 19.47 | 19.015 | 18.601 | 18.171 | 17.524 | 17.063 | 16.641 | 16.113 | 15.65 | 15.173 | 14.75 | 14.234 | 13.846 | 13.453 | 13.01
Shares (%)
| Single Detached | 56.3013 | 56.2936 | 56.2862 | 56.279 | 56.272 | 56.2652 | 56.2586 | 56.2522 | 56.246 | 56.2399 | 56.234 | 56.2282 | 56.2226 | 56.2172 | 56.2119 | 56.2067 | 56.2017 | 56.1967 | 56.1919 | 56.1872 | 56.1826
| Single Attached | 13.9307 | 14.0349 | 14.1361 | 14.2342 | 14.3294 | 14.4219 | 14.5118 | 14.5992 | 14.6841 | 14.7668 | 14.8472 | 14.9255 | 15.0017 | 15.076 | 15.1483 | 15.2189 | 15.2877 | 15.3548 | 15.4202 | 15.4841 | 15.5465
| Apartments | 29.2567 | 29.1781 | 29.1019 | 29.0279 | 28.9561 | 28.8863 | 28.8185 | 28.7527 | 28.6886 | 28.6263 | 28.5657 | 28.5066 | 28.4492 | 28.3932 | 28.3386 | 28.2854 | 28.2335 | 28.1829 | 28.1336 | 28.0854 | 28.0384
| Mobile Homes | 0.51132 | 0.49333 | 0.47588 | 0.45895 | 0.44251 | 0.42655 | 0.41103 | 0.39596 | 0.3813 | 0.36704 | 0.35316 | 0.33965 | 0.32649 | 0.31368 | 0.30119 | 0.28902 | 0.27714 | 0.26556 | 0.25427 | 0.24324 | 0.23247
Households by Energy Source (thousands)
| Electricity | 771.678 | 780.753 | 791.293 | 801.117 | 813.176 | 831.125 | 850.686 | 872.6 | 900.498 | 930.656 | 952.492 | 983.901 | 1017.732 | 1044.957 | 1076.131 | 1106.257 | 1140.23 | 1166.895 | 1194.803 | 1222.884 | 1246.615
| Natural Gas | 2924.41 | 3008.944 | 3096.94 | 3163.129 | 3232.55 | 3301.124 | 3371.019 | 3430.935 | 3490.087 | 3540.145 | 3555.533 | 3604.185 | 3658.48 | 3686.189 | 3725.258 | 3758.018 | 3801.083 | 3817.32 | 3873.169 | 3928.059 | 3967.587
| Heating Oil | 442.135 | 434.247 | 407.039 | 391.115 | 380.127 | 366.373 | 340.822 | 314.271 | 299.958 | 290.208 | 265.025 | 244.277 | 225.46 | 206.558 | 189.808 | 174.105 | 160.123 | 146.217 | 140.867 | 135.739 | 130.352
| Other1 | 54.706 | 54.791 | 54.97 | 55.092 | 55.923 | 57.793 | 60.5 | 64.194 | 69.266 | 75.581 | 82.366 | 90.684 | 100.064 | 109.677 | 120.649 | 132.549 | 146.07 | 159.887 | 168.582 | 177.811 | 186.933
| Wood | 97.972 | 96.015 | 99.997 | 108.557 | 109.214 | 117.124 | 113.794 | 120.271 | 118.492 | 114.08 | 106.718 | 100.76 | 95.264 | 89.403 | 84.154 | 79.072 | 74.494 | 69.681 | 68.08 | 66.508 | 64.731
Shares (%)
| Electricity | 17.9841 | 17.8468 | 17.7809 | 17.7277 | 17.7124 | 17.7836 | 17.959 | 18.1706 | 18.4592 | 18.7986 | 19.1952 | 19.5848 | 19.9673 | 20.3426 | 20.7108 | 21.0716 | 21.4248 | 21.7704 | 21.9411 | 22.1096 | 22.276
| Natural Gas | 68.1538 | 68.7798 | 69.5904 | 69.9961 | 70.4107 | 70.6343 | 71.1663 | 71.444 | 71.5431 | 71.5084 | 71.6533 | 71.7421 | 71.7771 | 71.7606 | 71.6947 | 71.5813 | 71.4221 | 71.2187 | 71.126 | 71.019 | 70.8976
| Heating Oil | 10.304 | 9.9262 | 9.1465 | 8.6549 | 8.2798 | 7.8393 | 7.1952 | 6.5442 | 6.1488 | 5.862 | 5.3409 | 4.8624 | 4.4234 | 4.0211 | 3.653 | 3.3163 | 3.0087 | 2.7279 | 2.5868 | 2.4541 | 2.3293
| Other1 | 1.2749 | 1.2524 | 1.2352 | 1.2191 | 1.2181 | 1.2366 | 1.2772 | 1.3367 | 1.4199 | 1.5267 | 1.6599 | 1.8051 | 1.9632 | 2.1351 | 2.322 | 2.5247 | 2.7447 | 2.983 | 3.0958 | 3.2148 | 3.3403
| Wood | 2.2832 | 2.1948 | 2.247 | 2.4022 | 2.3789 | 2.5061 | 2.4023 | 2.5045 | 2.429 | 2.3043 | 2.1507 | 2.0056 | 1.869 | 1.7404 | 1.6196 | 1.5061 | 1.3997 | 1.3 | 1.2502 | 1.2025 | 1.1567
1) “Other” includes coal and propane.

## stock
2018 | Share by housing type |  |  |  | (2018 - Ontario Residential End-Use Survey, 2018)
Tech | Single family | Multi-family | Total | Efficacy (Glm.yr/PJ) | https://oee.nrcan.gc.ca/corporate/statistics/neud/dpa/showTable.cfm?type=CP&sector=res&juris=on&year=2020&rn=14&page=0
R_LGT_INC | 14.8% | 18.45% | 15.83% | 0.45028 | Assumed INC/HAL is 50-50 mix
R_LGT_HAL | 14.8% | 18.45% | 15.83% | 0.55175
R_LGT_CFL | 17.8% | 17.2% | 17.63% | 2.1721
R_LGT_LED | 41.8% | 32% | 39.04% | 2.7619
Housing stock (1000) | 3913.486 | 1532.014
|  |  | Average | 1.834

## Demand and Existing capacity
Year | 2018 | 2025 | 2030 | 2035 | 2040 | 2045 | 2050
Pop. Index | 1 | 1.1069 | 1.18 | 1.2445 | 1.301 | 1.3513 | 1.3975
Secondary energy (PJ) | 16.5818 | 18.3538 | 19.566 | 20.6361 | 21.5727 | 22.4078 | 23.1738
Demand (Glm.yr) | 30.4104 | 33.6602 | 35.8833 | 37.8458 | 39.5634 | 41.0949 | 42.4998
Existing capacity (Glm)
Technology | 2020 | 2023 | Lifetime (Y)
R_LGT_INC | 87.1845 | 91.0096 | 3
R_LGT_HAL | 87.1845 | 91.0096 | 6
R_LGT_CFL | 97.1239 | 101.385 | 8
R_LGT_LED | 215.0732 | 224.5091 | 78
Population index | 1 | 1.0439
Annual capacity factor | 6.25%
Average daily hours | 1.5
DOE. (2012). Residential Lighting End-Use Consumption Study: Estimation Framework and Initial Estimates. https://www1.eere.energy.gov/buildings/publications/pdfs/ssl/2012_residential-lighting-study.pdf