## Sheet1
Tech | Vintage | Efficiency fuel | Efficiency ELC | Input split fuel | Input split ELC |  | Reference | nyserda. (2013, April 15). Gas Furnace Electricity Usage. https://www.taitem.com/wp-content/uploads/tt_furnace_electricity_use_20130507.pdf
R_SPH_NGS_MEF | 2005 | 0.8 | 48.8452 | 0.98389 | 0.016114 |  | 6 | kWh / MMBtu |  | Equivalent to ~600W blower running at full
R_SPH_NGS_MEF | 2010 | 0.8 | 48.8452 | 0.98389 | 0.016114
R_SPH_NGS_MEF | 2015 | 0.8 | 48.8452 | 0.98389 | 0.016114 |  | kWh = | 293.0711 | x MMBtu
R_SPH_NGS_MEF | 2020 | 0.8 | 48.8452 | 0.98389 | 0.016114 |  | 6 kWh / MMBtu = | 0.020473 | kWh / kWh (PJ / PJ)
R_SPH_NGS_MEF | 2025 | 0.92 | 48.8452 | 0.98151 | 0.018487
R_SPH_NGS_MEF | 2030 | 0.95 | 48.8452 | 0.98092 | 0.019078 | Tech list |  |  | Split fuel | Split ELC
R_SPH_NGS_MEF | 2035 | 0.95 | 48.8452 | 0.98092 | 0.019078 | R_SPH_NGS_MEF |  |  | 0.98389 | 0.016114
R_SPH_NGS_MEF | 2040 | 0.95 | 48.8452 | 0.98092 | 0.019078 | R_SPH_LPG_MEF |  |  | 0.98389 | 0.016114
R_SPH_NGS_MEF | 2045 | 0.95 | 48.8452 | 0.98092 | 0.019078 | R_SPH_LPG_HEF |  |  | 0.98191 | 0.018092
R_SPH_NGS_MEF | 2050 | 0.95 | 48.8452 | 0.98092 | 0.019078 | R_SPH_NGS_HEF |  |  | 0.98191 | 0.018092
R_SPH_LPG_MEF | 2005 | 0.8 | 48.8452 | 0.98389 | 0.016114 | R_SPHC_HP_NGS |  |  | 0.97408 | 0.025925
R_SPH_LPG_MEF | 2010 | 0.8 | 48.8452 | 0.98389 | 0.016114 | R_SPH_WOD_PEL_MEF |  |  | 0.98527 | 0.014725
R_SPH_LPG_MEF | 2015 | 0.8 | 48.8452 | 0.98389 | 0.016114 | R_SPH_WOD_PEL_HEF |  |  | 0.9829 | 0.017104
R_SPH_LPG_MEF | 2020 | 0.8 | 48.8452 | 0.98389 | 0.016114
R_SPH_LPG_MEF | 2025 | 0.92 | 48.8452 | 0.98151 | 0.018487 | TechInputSplit table doesn't take vintages anyway so just round to 2 d.p.
R_SPH_LPG_MEF | 2030 | 0.95 | 48.8452 | 0.98092 | 0.019078
R_SPH_LPG_MEF | 2035 | 0.95 | 48.8452 | 0.98092 | 0.019078
R_SPH_LPG_MEF | 2040 | 0.95 | 48.8452 | 0.98092 | 0.019078
R_SPH_LPG_MEF | 2045 | 0.95 | 48.8452 | 0.98092 | 0.019078
R_SPH_LPG_MEF | 2050 | 0.95 | 48.8452 | 0.98092 | 0.019078
R_SPH_LPG_HEF | 2005 | 0.9 | 48.8452 | 0.98191 | 0.018092
R_SPH_LPG_HEF | 2010 | 0.9 | 48.8452 | 0.98191 | 0.018092
R_SPH_LPG_HEF | 2015 | 0.9 | 48.8452 | 0.98191 | 0.018092
R_SPH_LPG_HEF | 2020 | 0.9 | 48.8452 | 0.98191 | 0.018092
R_SPH_LPG_HEF | 2025 | 0.936 | 48.8452 | 0.9812 | 0.018802
R_SPH_LPG_HEF | 2030 | 0.99 | 48.8452 | 0.98013 | 0.019865
R_SPH_LPG_HEF | 2035 | 0.99 | 48.8452 | 0.98013 | 0.019865
R_SPH_LPG_HEF | 2040 | 0.99 | 48.8452 | 0.98013 | 0.019865
R_SPH_LPG_HEF | 2045 | 0.99 | 48.8452 | 0.98013 | 0.019865
R_SPH_LPG_HEF | 2050 | 0.99 | 48.8452 | 0.98013 | 0.019865
R_SPH_NGS_HEF | 2005 | 0.9 | 48.8452 | 0.98191 | 0.018092
R_SPH_NGS_HEF | 2010 | 0.9 | 48.8452 | 0.98191 | 0.018092
R_SPH_NGS_HEF | 2015 | 0.9 | 48.8452 | 0.98191 | 0.018092
R_SPH_NGS_HEF | 2020 | 0.9 | 48.8452 | 0.98191 | 0.018092
R_SPH_NGS_HEF | 2025 | 0.936 | 48.8452 | 0.9812 | 0.018802
R_SPH_NGS_HEF | 2030 | 0.99 | 48.8452 | 0.98013 | 0.019865
R_SPH_NGS_HEF | 2035 | 0.99 | 48.8452 | 0.98013 | 0.019865
R_SPH_NGS_HEF | 2040 | 0.99 | 48.8452 | 0.98013 | 0.019865
R_SPH_NGS_HEF | 2045 | 0.99 | 48.8452 | 0.98013 | 0.019865
R_SPH_NGS_HEF | 2050 | 0.99 | 48.8452 | 0.98013 | 0.019865
R_SPHC_HP_NGS | 2025 | 1.3 | 48.8452 | 0.97408 | 0.025925
R_SPHC_HP_NGS | 2030 | 1.3 | 48.8452 | 0.97408 | 0.025925
R_SPHC_HP_NGS | 2035 | 1.3 | 48.8452 | 0.97408 | 0.025925
R_SPHC_HP_NGS | 2040 | 1.3 | 48.8452 | 0.97408 | 0.025925
R_SPHC_HP_NGS | 2045 | 1.3 | 48.8452 | 0.97408 | 0.025925
R_SPHC_HP_NGS | 2050 | 1.3 | 48.8452 | 0.97408 | 0.025925
R_SPH_WOD_PEL_MEF | 2025 | 0.73 | 48.8452 | 0.98527 | 0.014725
R_SPH_WOD_PEL_MEF | 2030 | 0.73 | 48.8452 | 0.98527 | 0.014725
R_SPH_WOD_PEL_MEF | 2035 | 0.73 | 48.8452 | 0.98527 | 0.014725
R_SPH_WOD_PEL_MEF | 2040 | 0.73 | 48.8452 | 0.98527 | 0.014725
R_SPH_WOD_PEL_MEF | 2045 | 0.73 | 48.8452 | 0.98527 | 0.014725
R_SPH_WOD_PEL_MEF | 2050 | 0.73 | 48.8452 | 0.98527 | 0.014725
R_SPH_WOD_PEL_HEF | 2025 | 0.85 | 48.8452 | 0.9829 | 0.017104
R_SPH_WOD_PEL_HEF | 2030 | 0.85 | 48.8452 | 0.9829 | 0.017104
R_SPH_WOD_PEL_HEF | 2035 | 0.85 | 48.8452 | 0.9829 | 0.017104
R_SPH_WOD_PEL_HEF | 2040 | 0.85 | 48.8452 | 0.9829 | 0.017104
R_SPH_WOD_PEL_HEF | 2045 | 0.85 | 48.8452 | 0.9829 | 0.017104
R_SPH_WOD_PEL_HEF | 2050 | 0.85 | 48.8452 | 0.9829 | 0.017104