## READ_ME
FILE NAME | RSMESS
USED BY | RTEKREAD subroutine of the National Energy Modeling System (NEMS) Residential Demand Module (RDM)
DEFINITION | Residential sector menu for equipment and shell selection
Tab | Content | Source | Comment | Last Modified
RSCLASS | Residential major end-use equipment class inputs | See tab for sources | Formerly contained in RSCLASS.txt input file | 2018-10-01
RSMEQP | Residential major end-use equipment technology menu | See tab for sources | Formerly contained in RSMEQP.txt input file Equations to pull in nHeat/CoolClasses/Types and subsidies automatically are pasted into adjacent cells; they must be pasted into the appropriate data cells/ row and ";" replaced with "=" (making sure to activate array equations with Ctrl+Shift+Enter as necessary). Copy subsidy equations downward to update subsidies, then past as values once complete. Correct vintage year rows must be present to pull in all applicable values. | 2022-11-15
RSMSHL | Residential shell package inputs | See tab for sources | Formerly contained in RSMSHL.txt input file; subsidies are looked up automatically, but correct vintage year rows must be present to pull in all applicable values | 2022-11-02
TaxCred&Subs | Equipment and whole-building subsidy lookup tables for federal tax credits, non-federal energy efficiency subsidies, and CPP energy efficiency subsidies | See tab for sources | Updated non-federal energy efficiency rebates based on 2021 data. | 2022-11-15

## RSCLASS
FILE NAME | RSCLASS
DATE MODIFIED | 2018-10-01
DEFINITION | Residential technology equipment class descriptions (pointers and flags for major end-use equipment types)
UNITS | None
DIMENSION | Housing type, Census division, equipment type
SPECIAL CONSTRAINTS | Varies
ORGANIZATION OF DATA | Number classes 1, 2 , 3, ... must match RSM(EQP and SHL) class numbers
Do not change equipment class names (RTCLNAME); RTCLENDU mapping shown in Table 1 and RTFUEL mapping shown in Table 2 of RDM documentation
RTxxxxxx are RESD variable names (also named ranges in Excel); total available number of RSCLASS rows controlled by MNUMRTCL in RTEK includes file
File must be sorted by column one (RTCLENDU) then column two (RTCLEQCL)
SOURCES | Navigant Consulting, Fourth DRAFT EIA - Technology Forecast Updates – Residential and Commercial Building Technologies – Reference Case: https://www.eia.gov/analysis/studies/buildings/equipcosts/
COMMENT | Switched kerosene fuel number to be same as distillate fuel oil; updated base efficiencies and equipment life parameters based on latest technology report
30 | Number of class records (ClsRecords)
Equipment Life Parameters
End Use/ Class Lookup | End Use | Equipment Class | Type Pointer | Equipment Class Pointer | Replacement Equipment Class | Fuel | Furnace Fan Flag | Base Efficiency | Efficiency Metric | Alpha | Minimum Equipment Life (Years) | Maximum Equipment Life (Years) | Weibull K | Weibull λ | New Beta | Switching Factor | Replacement Beta | Bias | Equipment Class Name
- | xlRTCLENDU | xlRTCLEQCL | xlRTCLTYPT | xlRTCLPNTR | xlRTCLREPL | xlRTFUEL | xlRTFFAN | xlRTBASEFF | - | xlRTALPHA | xlRTMINLIF | xlRTMAXLIF | xlRTK | xlRTLAMBDA | xlRTFCBETA | xlRTSWFACT | xlRTSWBETA | xlRTSWBIAS | xlRTCLNAME | <- RSCLASS variable names
11 | 1 | 1 | 1 | 2 | 3 | 4 | 0 | 0.98 | AFUE | 0.5 | 15 | 30 | 4.33 | 24.5 | -0.00108 | 0.2 | -0.00172 | -0.47 | ELEC_RAD
12 | 1 | 2 | 2 | 2 | 0 | 4 | 0 | 2.3154 | COP | 0.5 | 9 | 22 | 3.28 | 17.3 | -0.00108 | 0.2 | -0.00172 | -0.1 | ELEC_HP
13 | 1 | 3 | 6 | 1 | 0 | 3 | 1 | 0.8 | AFUE | 0.5 | 16 | 27 | 5.64 | 22.9 | -0.00108 | 0 | -0.00172 | 0 | NG_FA
14 | 1 | 4 | 10 | 1 | 0 | 3 | 1 | 0.82 | AFUE | 0.3 | 20 | 30 | 7.21 | 26.3 | -0.00108 | 0 | -0.00172 | 0 | NG_RAD
15 | 1 | 5 | 14 | 2 | 0 | 1 | 0 | 0.83 | AFUE | 0.3 | 19.7 | 33.1 | 5.88 | 28.2 | -0.00108 | 0.2 | -0.00172 | -0.27 | KERO_FA
16 | 1 | 6 | 18 | 4 | 3 | 2 | 1 | 0.8 | AFUE | 0.5 | 16 | 27 | 5.64 | 22.9 | -0.00108 | 0.2 | -0.00172 | -0.03 | LPG_FA
17 | 1 | 7 | 22 | 3 | 3 | 1 | 1 | 0.83 | AFUE | 0.3 | 19.7 | 33.1 | 5.88 | 28.2 | -0.00108 | 0.2 | -0.00172 | -0.03 | DIST_FA
18 | 1 | 8 | 26 | 3 | 0 | 1 | 1 | 0.84 | AFUE | 0.3 | 18 | 28 | 6.64 | 24.3 | -0.00108 | 0.2 | -0.00172 | -0.03 | DIST_RAD
19 | 1 | 9 | 30 | 2 | 3 | 6 | 1 | 0.63 | HHV | 0.3 | 12 | 25 | 4.1 | 20.2 | -0.00108 | 0.3 | -0.00172 | -0.27 | WOOD_HT
110 | 1 | 10 | 32 | 2 | 0 | 4 | 0 | 3.1 | COP | 0.5 | 8 | 20.8 | 3.22 | 16.2 | -0.00108 | 0 | -0.00172 | -0.1 | GEO_HP
111 | 1 | 11 | 36 | 1 | 0 | 3 | 1 | 1.3 | COP | 0.5 | 12 | 18 | 7.21 | 15.8 | -0.00108 | 0 | -0.00172 | -0.1 | NG_HP
21 | 2 | 1 | 1 | 0 | 0 | 4 | 0 | 3.1946 | COP | 0.7 | 6 | 13 | 3.92 | 10.4 | 0 | 0.1 | -0.00172 | 0 | ROOM_AIR
22 | 2 | 2 | 5 | 0 | 0 | 4 | 0 | 3.6635 | COP | 0.7 | 11 | 25 | 3.77 | 19.8 | 0 | 0 | -0.00172 | 0 | CENT_AIR
23 | 2 | 3 | 9 | 2 | 0 | 4 | 0 | 3.8394 | COP | 0.5 | 9 | 22 | 3.28 | 17.3 | 0 | 0 | 0 | 0 | ELEC_HP
24 | 2 | 4 | 13 | 10 | 0 | 4 | 0 | 13.3 | EER | 0.5 | 8 | 20.8 | 3.22 | 16.2 | 0 | 0 | 0 | 0 | GEO_HP
25 | 2 | 5 | 17 | 11 | 0 | 3 | 0 | 0.6 | COP | 0.5 | 12 | 18 | 7.21 | 15.8 | 0 | 0 | 0 | 0 | NG_HP
31 | 3 | 1 | 1 | 0 | 0 | 4 | 0 | 0.25 | kWh/cycle | 0.7 | 6 | 17 | 3 | 13 | 0 | 0 | -0.00172 | 0 | CL_WASH
41 | 4 | 1 | 1 | 0 | 0 | 4 | 0 | 0.6196 | cycle/kWh | 0.7 | 10 | 19 | 4.65 | 15.7 | 0 | 0 | -0.00172 | 0 | DS_WASH
51 | 5 | 1 | 1 | 1 | 3 | 3 | 0 | 0.57637 | UEF | 0.7 | 6 | 20 | 2.68 | 14.9 | 0 | 0.1 | -0.00172 | -0.05 | NG_WH
52 | 5 | 2 | 5 | 3 | 0 | 4 | 0 | 0.88149 | UEF | 0.7 | 6 | 20 | 2.68 | 14.9 | 0 | 0.4 | -0.00172 | -0.05 | ELEC_WH
53 | 5 | 3 | 11 | 3 | 0 | 1 | 0 | 0.50916 | UEF | 0.7 | 6 | 20 | 2.68 | 14.9 | 0 | 0.5 | -0.00172 | -0.17 | DIST_WH
54 | 5 | 4 | 14 | 2 | 0 | 2 | 0 | 0.57637 | UEF | 0.7 | 6 | 20 | 2.68 | 14.9 | 0 | 0.5 | -0.00172 | -0.27 | LPG_WH
55 | 5 | 5 | 18 | 3 | 0 | 4 | 0 | 1 | SEF | 0.7 | 15 | 30 | 4.33 | 24.5 | 0 | 0 | -0.00172 | 4.7 | SOLAR_WH
61 | 6 | 1 | 1 | 0 | 0 | 3 | 0 | 0.4 | % efficiency | 0.7 | 9 | 15 | 5.77 | 12.8 | 0 | 0 | -0.00172 | 0 | NG_STV
62 | 6 | 2 | 3 | 0 | 0 | 2 | 0 | 0.4 | % efficiency | 0.7 | 9 | 15 | 5.77 | 12.8 | 0 | 0.2 | -0.00172 | -0.07 | LPG_STV
63 | 6 | 3 | 5 | 0 | 0 | 4 | 0 | 228.0914 | kWh/yr | 0.7 | 10 | 20 | 4.32 | 16.3 | 0 | 0.2 | -0.00172 | -0.01 | ELEC_STV
71 | 7 | 1 | 1 | 0 | 0 | 3 | 0 | 3.18 | CEF | 0.7 | 8 | 18 | 3.75 | 14.3 | 0 | 0 | -0.00172 | 0 | NG_DRY
72 | 7 | 2 | 5 | 0 | 0 | 4 | 0 | 3.59 | CEF | 0.7 | 8 | 18 | 3.75 | 14.3 | 0 | 0.2 | -0.00172 | -0.02 | ELEC_DRY
81 | 8 | 1 | 1 | 0 | 0 | 4 | 0 | 667.9491 | kWh/yr | 0.7 | 11.626 | 21.8953 | 4.91 | 18.3 | 0 | 0 | -0.00172 | 0 | REFR
91 | 9 | 1 | 1 | 0 | 0 | 4 | 0 | 482.5011 | kWh/yr | 0.7 | 16.5974 | 27.3315 | 6.35 | 23.3 | 0 | 0 | -0.00172 | 0 | FREZ
^^ Insert new rows above, and extend named ranges if rows are inserted immediately above grey boxes ^^
1 | 2 | 3 | 4 | 5 | 6 | 7 | 8 | 9
Space Heating | Space Cooling | ClothesWashing | Dishwashing | Water Heating | Cooking | Clothes Drying | Refrigeration | Standalone Freezing
nHeatClasses | nCoolClasses | nClWashClasses | nDishClasses | nWatHtClasses | nCookClasses | nClDryClasses | nRefrClasses | nFrezClasses
11 | 5 | 1 | 1 | 5 | 3 | 2 | 1 | 1
#VALUE! | #VALUE! | #VALUE! | #VALUE! | #VALUE! | #VALUE! | #VALUE! | #VALUE! | #VALUE!
^ These equations are used to populate the values in the row above, but having live array equations causes issues in NEMS
Note on B16: MNUMRTCL in RTEK includes file must be greater than or equal to this value.
Note on B19: Used to lookup equipment class fuel in RSMEQP; not used by model
Note on C19: 1=Space Heating 2=Space Cooling 3=Clothes Washing 4=Dishwashing 5=Water Heating 6=Cooking 7=Clothes Drying 8=Refrigeration 9=Freezing
Note on D19: Appears on all records; matches xlRTTYEQCL in RSMEQP for one or more equipment types (there are one or more equipment types in RSMEQP for each class in RSCLASS)
Note on E19: Required pointer from equipment class to a representative equipment type. This is the only pointer from RSCLASS to RSMEQP. This pointer selects the equipment type used in determining the equipment class for newly constructed housing units and replacement equipment class in single-family houses. Its value is the lowest xlRTEQTYPE in RSMEQP of the representative equipment. Note that these are array equations (hold Ctrl+Shift+Enter when modifying equations)
Note on F19: Points to associated equipment classes in other end uses (space heating, space cooling, and water heating only); otherwise, equals 0. If space heating (end use = 1): Required pointer from space heater class to associated water heater class linking water heater fuel choice to space heater fuel choice for newly constructed housing units. If space cooling (end use = 2): Required pointer from cooling heat pump class to same class of heating heat pump. 0 = Not a heat pump; Integer = corresponding space heating heat pump class number If water heating (end use = 5): Required pointer from water heater class to matching cooking class, linking cooking fuel choice to water heater fuel choice for newly constructed housing units. Only natural gas water heaters may point to two types of cooking ranges (i.e., natural gas or electric; see xlRTCLREPL for end use 5).
Note on G19: Required for space heating and water heating only; zero otherwise. If space heating (end use = 1): Flag for replacing the existing space heater class with a natural gas forced-air space heater at retirement. If water heating (end use = 5): Second pointer from natural gas water heating class to matching cooking class. The model (NGNGFACT in resd.f) assumes that 50% of new single-family homes, 48% of new multifamily homes, and 75% of new mobile homes with natural gas water heaters have natural gas ranges and the remainder have electric ranges.
Note on H19: 1=Distillate fuel oil (wood priced to distillate) 2=LPG (propane) 3=Natural Gas 4=Electricity (geothermal and solar priced to electricity) 5=Kerosene 6=Wood
Note on I19: Value of 1 assigns use of a furnace fan with respective central heating/ cooling technology; zero otherwise. Used for non-electric heating end-use equipment only?
Note on J19: Installed base efficiency (end uses 1, 2, 4, 5, 7) or intensity (end uses 3, 6, 8, 9) in RECS year; based on technology report: https://www.eia.gov/analysis/studies/buildings/equipcosts/
Note on K19: For reference only; not used by model
Note on L19: Equipment life parameter alpha (α) for exponential decay
Note on M19: Not used by model, but used to develop Weibull parameters; retained for informational purposes
Note on N19: Not used by model, but used to develop Weibull parameters; retained for informational purposes
Note on O19: Equipment life Weibull distribution shape parameter k
Note on P19: Equipment life Weibull distribution scale parameter lambda (λ)
Note on Q19: New home heating technology choice model log-linear parameter beta (β). Used only for space heating (end use 1); zero otherwise.
Note on R19: Maximum fraction of single-family homes which may switch away from specified equipment class on replacement.
Note on S19: Replacement technology choice model log-linear parameter beta (β). Used only for single-family homes.
Note on T19: Replacement technology choice model bias parameter. Used only for single-family homes.
Note on U19: Do not change; this is used as a lookup in model
Note on H25: Changed from 5 (kerosene) to 1 (distillate fuel oil)
Note on K37: machine energy

## RSMEQP
| FILE NAME | RSMEQP | [7 empty] | Changed value from prior version
| DATE MODIFIED | 2022-11-15 | [7 empty] | New value
| DEFINITION | Major end-use equipment technology menu | [7 empty] | Verify value
| UNITS | Various= see RDM documentation for efficiency units
| DIMENSION | End use, equipment class, Census division, end-use technology, vintage
| SPECIAL CONSTRAINTS | Must be sorted by column one then column two
End use (xlRTTYENDU) and class number (xlRTTYEQCL) must match xlRTCLENDU and xlRTCLEQCL in RSCLASS.txt input file, respectively
Do not add equipment classes (xlRTTYEQCL)= do not change equipment class names (xlRTTYNAME)
Each xlRTEQTYPE must range the full 2010-2050 projection period and begin with the same RTCLTYPT as in RSCLASS.txt
Set xlRTCENDIV=11 if the entire data row applies to all census divisions
| ORGANIZATION OF DATA | xlRTxxxxxx labels are RDM variable names (also named ranges in Excel)
| SOURCES | Navigant Consulting, Final EIA - Technology Forecast Updates – Residential and Commercial Building Technologies – Reference Case, April, 2018
| COMMENT | Extended IRS 25C and 25D tax credits per Inflation Reduction Act; updated non-federal energy efficiency incentives using updated rebate estimation, homogenizing dollar years; revise ENERGY STAR water heaters per latest specification
| 1082 | Number of technology records (EqpRecords)
| 2017 | Equipment cost dollar year (RTEKDOLLARYR)
| 2034 | Minimum array size parameter (MNUMRTTY) | [11 empty] | These equations are used to populate the values in the rows below, but having live array equations causes issues in NEMS
[14 empty] | WOOD_HT manually changed to reflect switch between 25C and 25D tax credits |  | Exclude CENT_AIR3, CL_WASH_T3, and CL_WASH_F3
[14 empty] | ;ROUND(IF($F25<='TaxCred&Subs'!$C$50,(IF($C25=2,IF($M25>=IFERROR(INDEX('TaxCred&Subs'!$L$12:$L$48,MATCH(1,($C25&$D25='TaxCred&Subs'!$E$12:$E$48)*($F25='TaxCred&Subs'!$C$12:$C$48),0) ),9999),IFERROR(INDEX('TaxCred&Subs'!$N$12:$N$48,MATCH(1,($C25&$D25='TaxCred&Subs'!$E$12:$E$48)*($F25='TaxCred&Subs'!$C$12:$C$48),0) ),0),0),(IF($M25>=IFERROR(INDEX('TaxCred&Subs'!$H$12:$H$48,MATCH(1,($C25&$D25='TaxCred&Subs'!$D$12:$D$48)*($F25='TaxCred&Subs'!$C$12:$C$48),0) ),9999),IFERROR(INDEX('TaxCred&Subs'!$N$12:$N$48,MATCH(1,($C25&$D25='TaxCred&Subs'!$D$12:$D$48)*($F25='TaxCred&Subs'!$C$12:$C$48),0) ),0),0)))),0)+IF(AND($C25=2,VALUE(RIGHT($AD25,1))>2),N25*(IFERROR(INDEX('TaxCred&Subs'!$J$67:$J$108,MATCH(1,($C25&$D25='TaxCred&Subs'!$E$67:$E$108)*($F25='TaxCred&Subs'!$C$67:$C$108),0)),0)),IF(AND($C25=1,VALUE(RIGHT($AD25,1))>2),N25*(IFERROR(INDEX('TaxCred&Subs'!$J$67:$J$108,MATCH(1,($C25&$D25='TaxCred&Subs'!$D$67:$D$108)*($F25='TaxCred&Subs'!$C$67:$C$108),0)),0)),IF($C25>2,N25*(IFERROR(INDEX('TaxCred&Subs'!$J$67:$J$108,MATCH(1,($C25&$D25='TaxCred&Subs'!$D$67:$D$108)*($F25='TaxCred&Subs'!$C$67:$C$108),0)),0)),0))),0) | ;ROUND(IF(AND($C25=2,VALUE(RIGHT($AD25,1))>2),O25*(IFERROR(INDEX('TaxCred&Subs'!$J$67:$J$108,MATCH(1,($C25&$D25='TaxCred&Subs'!$E$67:$E$108)*($F25='TaxCred&Subs'!$C$67:$C$108),0)),0)),IF(AND($C25=1,VALUE(RIGHT($AD25,1))>2),O25*(IFERROR(INDEX('TaxCred&Subs'!$J$67:$J$108,MATCH(1,($C25&$D25='TaxCred&Subs'!$D$67:$D$108)*($F25='TaxCred&Subs'!$C$67:$C$108),0)),0)),IF($C25>2,O25*(IFERROR(INDEX('TaxCred&Subs'!$J$67:$J$108,MATCH(1,($C25&$D25='TaxCred&Subs'!$D$67:$D$108)*($F25='TaxCred&Subs'!$C$67:$C$108),0)),0)),0))),0) | ;ROUND(IF(IFERROR(VALUE(RIGHT($AD25,1)),0)>2,IF($C25=8,N25*IFERROR(INDEX('TaxCred&Subs'!$K$144:$S$156,MATCH($C25&$D25&LEFT($AD25,5),'TaxCred&Subs'!$E$144:$E$156,0),MATCH($H25,'TaxCred&Subs'!$K$143:$S$143,0)),0),IF($C25=2,N25*IFERROR(INDEX('TaxCred&Subs'!$K$144:$S$156,MATCH($C25&$D25,'TaxCred&Subs'!$D$144:$D$156,0),MATCH($H25,'TaxCred&Subs'!$K$143:$S$143,0)),0),N25*IFERROR(INDEX('TaxCred&Subs'!$K$144:$S$156,MATCH($C25&$D25,'TaxCred&Subs'!$C$144:$C$156,0),MATCH($H25,'TaxCred&Subs'!$K$143:$S$143,0)),0))),0),0) | ;ROUND(IF(IFERROR(VALUE(RIGHT($AD25,1)),0)>2,IF($C25=8,O25*IFERROR(INDEX('TaxCred&Subs'!$K$144:$S$156,MATCH($C25&$D25&LEFT($AD25,5),'TaxCred&Subs'!$E$144:$E$156,0),MATCH($H25,'TaxCred&Subs'!$K$143:$S$143,0)),0),IF($C25=2,O25*IFERROR(INDEX('TaxCred&Subs'!$K$144:$S$156,MATCH($C25&$D25,'TaxCred&Subs'!$D$144:$D$156,0),MATCH($H25,'TaxCred&Subs'!$K$143:$S$143,0)),0),O25*IFERROR(INDEX('TaxCred&Subs'!$K$144:$S$156,MATCH($C25&$D25,'TaxCred&Subs'!$C$144:$C$156,0),MATCH($H25,'TaxCred&Subs'!$K$143:$S$143,0)),0))),0),0) |  |  | Cost Trend Function |  |  |  | Efficiency Choice Model Logit Parameters
| End Use | Equipment Class | Equipment Type | First Year | Last Year | Census Division | HVAC Pointer | Type Pointer | Clothes Washer Integrated Modified Energy Factor | Hot Water Load Adjustment | Efficiency | Replacement Cost | New Construction Cost | Federal Replacement Subsidy | Federal New Construction Subsidy | Non-Federal Replacement Subsidy | Non-Fedederal New Construction Subsidy | EE Replacement Subsidy | EE New Construction Subsidy | Maturity | Cost Decline Initial Year | Shape Parameter | Cost Decline | Beta_1 | Beta_2 | Beta_3 | Bias | Tech Name
| xlRTCLENDU | xlRTCLEQCL | [26 empty] | <- RSCLASS variable names
xlI | xlRTTYENDU | xlRTTYEQCL | xlRTEQTYPE | xlRTINITYR | xlRTLASTYR | xlRTCENDIV | xlHVACPNTR | xlRTTYPNTR | xlCWMEF | xlLOADADJ | xlRTEQEFF | xlRTEQCOST | xlRTRECOST | xlRTEQSUB | xlRTRESUB | xlRTEQSUBN | xlRTRESUBN | xlRTEQSUB111D | xlRTRESUB111D | xlRTMATURE | xlRTCOSTP1 | xlRTCOSTP2 | xlRTCOSTP3 | xlRTECBTA1 | xlRTECBTA2 | xlRTECBTA3 | xlRTECBIAS | xlRTTYNAME | <- RSMEQP variable names
1 | 1 | 1 | 1 | 2016 | 2050 | 11 | 1 | 0 | 0 | 0 | 0.98 | 1100 | 650 | 0 | 0 | 0 | 0 | 0 | 0 | MATURE | 2015 | 1 | 0 | -0.0018 | -0.012 | 0 | 0 | ELEC_RAD2
2 | 1 | 2 | 2 | 2016 | 2022 | 11 | 2 | 0 | 0 | 0 | 2.4033 | 2425 | 3350 | 0 | 0 | 0 | 0 | 0 | 0 | MATURE | 2015 | 1 | 0 | -0.003 | -0.012 | 0 | 0 | ELEC_HP1
3 | 1 | 2 | 2 | 2023 | 2050 | 11 | 2 | 0 | 0 | 0 | 2.4033 | 2425 | 3350 | 0 | 0 | 0 | 0 | 0 | 0 | MATURE | 2015 | 1 | 0 | -1 | -1 | 0 | 0 | ELEC_HP1
4 | 1 | 2 | 3 | 2016 | 2022 | 11 | 3 | 0 | 0 | 0 | 2.5205 | 2550 | 3600 | 150 | 0 | 0 | 0 | 0 | 0 | MATURE | 2015 | 1 | 0 | -0.003 | -0.012 | 0 | 0 | ELEC_HP2
5 | 1 | 2 | 3 | 2023 | 2032 | 11 | 3 | 0 | 0 | 0 | 2.5791 | 2575 | 5150 | 1000 | 0 | 0 | 0 | 0 | 0 | MATURE | 2015 | 1 | 0 | -0.003 | -0.012 | 0 | 0 | ELEC_HP2
6 | 1 | 2 | 3 | 2033 | 2050 | 11 | 3 | 0 | 0 | 0 | 2.5791 | 2575 | 5150 | 0 | 0 | 0 | 0 | 0 | 0 | MATURE | 2015 | 1 | 0 | -0.003 | -0.012 | 0 | 0 | ELEC_HP2
7 | 1 | 2 | 4 | 2016 | 2021 | 1 | 4 | 0 | 0 | 0 | 2.4912 | 2475 | 3500 | 150 | 0 | 650 | 919 | 0 | 0 | MATURE | 2015 | 1 | 0 | -0.003 | -0.012 | 0 | 0 | ELEC_HP3
8 | 1 | 2 | 4 | 2016 | 2021 | 2 | 4 | 0 | 0 | 0 | 2.4912 | 2475 | 3500 | 150 | 0 | 210 | 297 | 0 | 0 | MATURE | 2015 | 1 | 0 | -0.003 | -0.012 | 0 | 0 | ELEC_HP3
9 | 1 | 2 | 4 | 2016 | 2021 | 3 | 4 | 0 | 0 | 0 | 2.4912 | 2475 | 3500 | 150 | 0 | 157 | 222 | 0 | 0 | MATURE | 2015 | 1 | 0 | -0.003 | -0.012 | 0 | 0 | ELEC_HP3
10 | 1 | 2 | 4 | 2016 | 2021 | 4 | 4 | 0 | 0 | 0 | 2.4912 | 2475 | 3500 | 150 | 0 | 208 | 294 | 0 | 0 | MATURE | 2015 | 1 | 0 | -0.003 | -0.012 | 0 | 0 | ELEC_HP3
11 | 1 | 2 | 4 | 2016 | 2021 | 5 | 4 | 0 | 0 | 0 | 2.4912 | 2475 | 3500 | 150 | 0 | 119 | 168 | 0 | 0 | MATURE | 2015 | 1 | 0 | -0.003 | -0.012 | 0 | 0 | ELEC_HP3
12 | 1 | 2 | 4 | 2016 | 2021 | 6 | 4 | 0 | 0 | 0 | 2.4912 | 2475 | 3500 | 150 | 0 | 21 | 30 | 0 | 0 | MATURE | 2015 | 1 | 0 | -0.003 | -0.012 | 0 | 0 | ELEC_HP3
13 | 1 | 2 | 4 | 2016 | 2021 | 7 | 4 | 0 | 0 | 0 | 2.4912 | 2475 | 3500 | 150 | 0 | 948 | 1341 | 0 | 0 | MATURE | 2015 | 1 | 0 | -0.003 | -0.012 | 0 | 0 | ELEC_HP3
14 | 1 | 2 | 4 | 2016 | 2021 | 8 | 4 | 0 | 0 | 0 | 2.4912 | 2475 | 3500 | 150 | 0 | 172 | 243 | 0 | 0 | MATURE | 2015 | 1 | 0 | -0.003 | -0.012 | 0 | 0 | ELEC_HP3
15 | 1 | 2 | 4 | 2016 | 2021 | 9 | 4 | 0 | 0 | 0 | 2.4912 | 2475 | 3500 | 150 | 0 | 333 | 471 | 0 | 0 | MATURE | 2015 | 1 | 0 | -0.003 | -0.012 | 0 | 0 | ELEC_HP3
16 | 1 | 2 | 4 | 2022 | 2022 | 1 | 4 | 0 | 0 | 0 | 2.4912 | 2475 | 3500 | 1000 | 0 | 650 | 919 | 0 | 0 | MATURE | 2015 | 1 | 0 | -0.003 | -0.012 | 0 | 0 | ELEC_HP3
17 | 1 | 2 | 4 | 2022 | 2022 | 2 | 4 | 0 | 0 | 0 | 2.4912 | 2475 | 3500 | 1000 | 0 | 210 | 297 | 0 | 0 | MATURE | 2015 | 1 | 0 | -0.003 | -0.012 | 0 | 0 | ELEC_HP3
18 | 1 | 2 | 4 | 2022 | 2022 | 3 | 4 | 0 | 0 | 0 | 2.4912 | 2475 | 3500 | 1000 | 0 | 157 | 222 | 0 | 0 | MATURE | 2015 | 1 | 0 | -0.003 | -0.012 | 0 | 0 | ELEC_HP3
19 | 1 | 2 | 4 | 2022 | 2022 | 4 | 4 | 0 | 0 | 0 | 2.4912 | 2475 | 3500 | 1000 | 0 | 208 | 294 | 0 | 0 | MATURE | 2015 | 1 | 0 | -0.003 | -0.012 | 0 | 0 | ELEC_HP3
20 | 1 | 2 | 4 | 2022 | 2022 | 5 | 4 | 0 | 0 | 0 | 2.4912 | 2475 | 3500 | 1000 | 0 | 119 | 168 | 0 | 0 | MATURE | 2015 | 1 | 0 | -0.003 | -0.012 | 0 | 0 | ELEC_HP3
21 | 1 | 2 | 4 | 2022 | 2022 | 6 | 4 | 0 | 0 | 0 | 2.4912 | 2475 | 3500 | 1000 | 0 | 21 | 30 | 0 | 0 | MATURE | 2015 | 1 | 0 | -0.003 | -0.012 | 0 | 0 | ELEC_HP3
22 | 1 | 2 | 4 | 2022 | 2022 | 7 | 4 | 0 | 0 | 0 | 2.4912 | 2475 | 3500 | 1000 | 0 | 948 | 1341 | 0 | 0 | MATURE | 2015 | 1 | 0 | -0.003 | -0.012 | 0 | 0 | ELEC_HP3
23 | 1 | 2 | 4 | 2022 | 2022 | 8 | 4 | 0 | 0 | 0 | 2.4912 | 2475 | 3500 | 1000 | 0 | 172 | 243 | 0 | 0 | MATURE | 2015 | 1 | 0 | -0.003 | -0.012 | 0 | 0 | ELEC_HP3
24 | 1 | 2 | 4 | 2022 | 2022 | 9 | 4 | 0 | 0 | 0 | 2.4912 | 2475 | 3500 | 1000 | 0 | 333 | 471 | 0 | 0 | MATURE | 2015 | 1 | 0 | -0.003 | -0.012 | 0 | 0 | ELEC_HP3
25 | 1 | 2 | 4 | 2023 | 2032 | 1 | 4 | 0 | 0 | 0 | 2.6964 | 2678.8235 | 3788.2353 | 1000 | 0 | 704 | 995 | 0 | 0 | MATURE | 2015 | 1 | 0 | -0.003 | -0.012 | 0 | 0 | ELEC_HP3
26 | 1 | 2 | 4 | 2023 | 2032 | 2 | 4 | 0 | 0 | 0 | 2.6964 | 2678.8235 | 3788.2353 | 1000 | 0 | 228 | 322 | 0 | 0 | MATURE | 2015 | 1 | 0 | -0.003 | -0.012 | 0 | 0 | ELEC_HP3
27 | 1 | 2 | 4 | 2023 | 2032 | 3 | 4 | 0 | 0 | 0 | 2.6964 | 2678.8235 | 3788.2353 | 1000 | 0 | 170 | 240 | 0 | 0 | MATURE | 2015 | 1 | 0 | -0.003 | -0.012 | 0 | 0 | ELEC_HP3
28 | 1 | 2 | 4 | 2023 | 2032 | 4 | 4 | 0 | 0 | 0 | 2.6964 | 2678.8235 | 3788.2353 | 1000 | 0 | 225 | 318 | 0 | 0 | MATURE | 2015 | 1 | 0 | -0.003 | -0.012 | 0 | 0 | ELEC_HP3
29 | 1 | 2 | 4 | 2023 | 2032 | 5 | 4 | 0 | 0 | 0 | 2.6964 | 2678.8235 | 3788.2353 | 1000 | 0 | 129 | 182 | 0 | 0 | MATURE | 2015 | 1 | 0 | -0.003 | -0.012 | 0 | 0 | ELEC_HP3
30 | 1 | 2 | 4 | 2023 | 2032 | 6 | 4 | 0 | 0 | 0 | 2.6964 | 2678.8235 | 3788.2353 | 1000 | 0 | 23 | 32 | 0 | 0 | MATURE | 2015 | 1 | 0 | -0.003 | -0.012 | 0 | 0 | ELEC_HP3
31 | 1 | 2 | 4 | 2023 | 2032 | 7 | 4 | 0 | 0 | 0 | 2.6964 | 2678.8235 | 3788.2353 | 1000 | 0 | 1026 | 1451 | 0 | 0 | MATURE | 2015 | 1 | 0 | -0.003 | -0.012 | 0 | 0 | ELEC_HP3
32 | 1 | 2 | 4 | 2023 | 2032 | 8 | 4 | 0 | 0 | 0 | 2.6964 | 2678.8235 | 3788.2353 | 1000 | 0 | 186 | 263 | 0 | 0 | MATURE | 2015 | 1 | 0 | -0.003 | -0.012 | 0 | 0 | ELEC_HP3
33 | 1 | 2 | 4 | 2023 | 2032 | 9 | 4 | 0 | 0 | 0 | 2.6964 | 2678.8235 | 3788.2353 | 1000 | 0 | 361 | 510 | 0 | 0 | MATURE | 2015 | 1 | 0 | -0.003 | -0.012 | 0 | 0 | ELEC_HP3
34 | 1 | 2 | 4 | 2033 | 2050 | 1 | 4 | 0 | 0 | 0 | 2.6964 | 2678.8235 | 3788.2353 | 0 | 0 | 704 | 995 | 0 | 0 | MATURE | 2015 | 1 | 0 | -0.003 | -0.012 | 0 | 0 | ELEC_HP3
35 | 1 | 2 | 4 | 2033 | 2050 | 2 | 4 | 0 | 0 | 0 | 2.6964 | 2678.8235 | 3788.2353 | 0 | 0 | 228 | 322 | 0 | 0 | MATURE | 2015 | 1 | 0 | -0.003 | -0.012 | 0 | 0 | ELEC_HP3
36 | 1 | 2 | 4 | 2033 | 2050 | 3 | 4 | 0 | 0 | 0 | 2.6964 | 2678.8235 | 3788.2353 | 0 | 0 | 170 | 240 | 0 | 0 | MATURE | 2015 | 1 | 0 | -0.003 | -0.012 | 0 | 0 | ELEC_HP3
37 | 1 | 2 | 4 | 2033 | 2050 | 4 | 4 | 0 | 0 | 0 | 2.6964 | 2678.8235 | 3788.2353 | 0 | 0 | 225 | 318 | 0 | 0 | MATURE | 2015 | 1 | 0 | -0.003 | -0.012 | 0 | 0 | ELEC_HP3
38 | 1 | 2 | 4 | 2033 | 2050 | 5 | 4 | 0 | 0 | 0 | 2.6964 | 2678.8235 | 3788.2353 | 0 | 0 | 129 | 182 | 0 | 0 | MATURE | 2015 | 1 | 0 | -0.003 | -0.012 | 0 | 0 | ELEC_HP3
39 | 1 | 2 | 4 | 2033 | 2050 | 6 | 4 | 0 | 0 | 0 | 2.6964 | 2678.8235 | 3788.2353 | 0 | 0 | 23 | 32 | 0 | 0 | MATURE | 2015 | 1 | 0 | -0.003 | -0.012 | 0 | 0 | ELEC_HP3
40 | 1 | 2 | 4 | 2033 | 2050 | 7 | 4 | 0 | 0 | 0 | 2.6964 | 2678.8235 | 3788.2353 | 0 | 0 | 1026 | 1451 | 0 | 0 | MATURE | 2015 | 1 | 0 | -0.003 | -0.012 | 0 | 0 | ELEC_HP3
41 | 1 | 2 | 4 | 2033 | 2050 | 8 | 4 | 0 | 0 | 0 | 2.6964 | 2678.8235 | 3788.2353 | 0 | 0 | 186 | 263 | 0 | 0 | MATURE | 2015 | 1 | 0 | -0.003 | -0.012 | 0 | 0 | ELEC_HP3
42 | 1 | 2 | 4 | 2033 | 2050 | 9 | 4 | 0 | 0 | 0 | 2.6964 | 2678.8235 | 3788.2353 | 0 | 0 | 361 | 510 | 0 | 0 | MATURE | 2015 | 1 | 0 | -0.003 | -0.012 | 0 | 0 | ELEC_HP3
43 | 1 | 2 | 5 | 2016 | 2021 | 1 | 5 | 0 | 0 | 0 | 2.6377 | 3050 | 4550 | 150 | 0 | 801 | 1195 | 0 | 0 | MATURE | 2015 | 1 | 0 | -0.003 | -0.012 | 0 | 0 | ELEC_HP4
44 | 1 | 2 | 5 | 2016 | 2021 | 2 | 5 | 0 | 0 | 0 | 2.6377 | 3050 | 4550 | 150 | 0 | 259 | 387 | 0 | 0 | MATURE | 2015 | 1 | 0 | -0.003 | -0.012 | 0 | 0 | ELEC_HP4
45 | 1 | 2 | 5 | 2016 | 2021 | 3 | 5 | 0 | 0 | 0 | 2.6377 | 3050 | 4550 | 150 | 0 | 193 | 288 | 0 | 0 | MATURE | 2015 | 1 | 0 | -0.003 | -0.012 | 0 | 0 | ELEC_HP4
46 | 1 | 2 | 5 | 2016 | 2021 | 4 | 5 | 0 | 0 | 0 | 2.6377 | 3050 | 4550 | 150 | 0 | 256 | 382 | 0 | 0 | MATURE | 2015 | 1 | 0 | -0.003 | -0.012 | 0 | 0 | ELEC_HP4
47 | 1 | 2 | 5 | 2016 | 2021 | 5 | 5 | 0 | 0 | 0 | 2.6377 | 3050 | 4550 | 150 | 0 | 147 | 219 | 0 | 0 | MATURE | 2015 | 1 | 0 | -0.003 | -0.012 | 0 | 0 | ELEC_HP4
48 | 1 | 2 | 5 | 2016 | 2021 | 6 | 5 | 0 | 0 | 0 | 2.6377 | 3050 | 4550 | 150 | 0 | 26 | 39 | 0 | 0 | MATURE | 2015 | 1 | 0 | -0.003 | -0.012 | 0 | 0 | ELEC_HP4
49 | 1 | 2 | 5 | 2016 | 2021 | 7 | 5 | 0 | 0 | 0 | 2.6377 | 3050 | 4550 | 150 | 0 | 1168 | 1743 | 0 | 0 | MATURE | 2015 | 1 | 0 | -0.003 | -0.012 | 0 | 0 | ELEC_HP4
50 | 1 | 2 | 5 | 2016 | 2021 | 8 | 5 | 0 | 0 | 0 | 2.6377 | 3050 | 4550 | 150 | 0 | 212 | 316 | 0 | 0 | MATURE | 2015 | 1 | 0 | -0.003 | -0.012 | 0 | 0 | ELEC_HP4
51 | 1 | 2 | 5 | 2016 | 2021 | 9 | 5 | 0 | 0 | 0 | 2.6377 | 3050 | 4550 | 150 | 0 | 411 | 613 | 0 | 0 | MATURE | 2015 | 1 | 0 | -0.003 | -0.012 | 0 | 0 | ELEC_HP4
52 | 1 | 2 | 5 | 2022 | 2032 | 1 | 5 | 0 | 0 | 0 | 2.9308 | 3210.5263 | 4789.4737 | 1000 | 0 | 843 | 1258 | 0 | 0 | MATURE | 2015 | 1 | 0 | -0.003 | -0.012 | 0 | 0 | ELEC_HP4
53 | 1 | 2 | 5 | 2022 | 2032 | 2 | 5 | 0 | 0 | 0 | 2.9308 | 3210.5263 | 4789.4737 | 1000 | 0 | 273 | 407 | 0 | 0 | MATURE | 2015 | 1 | 0 | -0.003 | -0.012 | 0 | 0 | ELEC_HP4
54 | 1 | 2 | 5 | 2022 | 2032 | 3 | 5 | 0 | 0 | 0 | 2.9308 | 3210.5263 | 4789.4737 | 1000 | 0 | 203 | 303 | 0 | 0 | MATURE | 2015 | 1 | 0 | -0.003 | -0.012 | 0 | 0 | ELEC_HP4
55 | 1 | 2 | 5 | 2022 | 2032 | 4 | 5 | 0 | 0 | 0 | 2.9308 | 3210.5263 | 4789.4737 | 1000 | 0 | 270 | 402 | 0 | 0 | MATURE | 2015 | 1 | 0 | -0.003 | -0.012 | 0 | 0 | ELEC_HP4
56 | 1 | 2 | 5 | 2022 | 2032 | 5 | 5 | 0 | 0 | 0 | 2.9308 | 3210.5263 | 4789.4737 | 1000 | 0 | 154 | 230 | 0 | 0 | MATURE | 2015 | 1 | 0 | -0.003 | -0.012 | 0 | 0 | ELEC_HP4
57 | 1 | 2 | 5 | 2022 | 2032 | 6 | 5 | 0 | 0 | 0 | 2.9308 | 3210.5263 | 4789.4737 | 1000 | 0 | 27 | 41 | 0 | 0 | MATURE | 2015 | 1 | 0 | -0.003 | -0.012 | 0 | 0 | ELEC_HP4
58 | 1 | 2 | 5 | 2022 | 2032 | 7 | 5 | 0 | 0 | 0 | 2.9308 | 3210.5263 | 4789.4737 | 1000 | 0 | 1230 | 1835 | 0 | 0 | MATURE | 2015 | 1 | 0 | -0.003 | -0.012 | 0 | 0 | ELEC_HP4
59 | 1 | 2 | 5 | 2022 | 2032 | 8 | 5 | 0 | 0 | 0 | 2.9308 | 3210.5263 | 4789.4737 | 1000 | 0 | 223 | 333 | 0 | 0 | MATURE | 2015 | 1 | 0 | -0.003 | -0.012 | 0 | 0 | ELEC_HP4
60 | 1 | 2 | 5 | 2022 | 2032 | 9 | 5 | 0 | 0 | 0 | 2.9308 | 3210.5263 | 4789.4737 | 1000 | 0 | 432 | 645 | 0 | 0 | MATURE | 2015 | 1 | 0 | -0.003 | -0.012 | 0 | 0 | ELEC_HP4
61 | 1 | 2 | 5 | 2033 | 2050 | 1 | 5 | 0 | 0 | 0 | 2.9308 | 3210.5263 | 4789.4737 | 0 | 0 | 843 | 1258 | 0 | 0 | MATURE | 2015 | 1 | 0 | -0.003 | -0.012 | 0 | 0 | ELEC_HP4
62 | 1 | 2 | 5 | 2033 | 2050 | 2 | 5 | 0 | 0 | 0 | 2.9308 | 3210.5263 | 4789.4737 | 0 | 0 | 273 | 407 | 0 | 0 | MATURE | 2015 | 1 | 0 | -0.003 | -0.012 | 0 | 0 | ELEC_HP4
63 | 1 | 2 | 5 | 2033 | 2050 | 3 | 5 | 0 | 0 | 0 | 2.9308 | 3210.5263 | 4789.4737 | 0 | 0 | 203 | 303 | 0 | 0 | MATURE | 2015 | 1 | 0 | -0.003 | -0.012 | 0 | 0 | ELEC_HP4
64 | 1 | 2 | 5 | 2033 | 2050 | 4 | 5 | 0 | 0 | 0 | 2.9308 | 3210.5263 | 4789.4737 | 0 | 0 | 270 | 402 | 0 | 0 | MATURE | 2015 | 1 | 0 | -0.003 | -0.012 | 0 | 0 | ELEC_HP4
65 | 1 | 2 | 5 | 2033 | 2050 | 5 | 5 | 0 | 0 | 0 | 2.9308 | 3210.5263 | 4789.4737 | 0 | 0 | 154 | 230 | 0 | 0 | MATURE | 2015 | 1 | 0 | -0.003 | -0.012 | 0 | 0 | ELEC_HP4
66 | 1 | 2 | 5 | 2033 | 2050 | 6 | 5 | 0 | 0 | 0 | 2.9308 | 3210.5263 | 4789.4737 | 0 | 0 | 27 | 41 | 0 | 0 | MATURE | 2015 | 1 | 0 | -0.003 | -0.012 | 0 | 0 | ELEC_HP4
67 | 1 | 2 | 5 | 2033 | 2050 | 7 | 5 | 0 | 0 | 0 | 2.9308 | 3210.5263 | 4789.4737 | 0 | 0 | 1230 | 1835 | 0 | 0 | MATURE | 2015 | 1 | 0 | -0.003 | -0.012 | 0 | 0 | ELEC_HP4
68 | 1 | 2 | 5 | 2033 | 2050 | 8 | 5 | 0 | 0 | 0 | 2.9308 | 3210.5263 | 4789.4737 | 0 | 0 | 223 | 333 | 0 | 0 | MATURE | 2015 | 1 | 0 | -0.003 | -0.012 | 0 | 0 | ELEC_HP4
69 | 1 | 2 | 5 | 2033 | 2050 | 9 | 5 | 0 | 0 | 0 | 2.9308 | 3210.5263 | 4789.4737 | 0 | 0 | 432 | 645 | 0 | 0 | MATURE | 2015 | 1 | 0 | -0.003 | -0.012 | 0 | 0 | ELEC_HP4
70 | 1 | 3 | 6 | 2016 | 2050 | 11 | 6 | 0 | 0 | 0 | 0.8 | 2050 | 890 | 0 | 0 | 0 | 0 | 0 | 0 | MATURE | 2015 | 1 | 0 | -0.0018 | -0.012 | 0 | 0 | NG_FA1
71 | 1 | 3 | 7 | 2016 | 2019 | 1 | 7 | 0 | 0 | 0 | 0.92 | 2610 | 1190 | 0 | 0 | 0 | 0 | 0 | 0 | MATURE | 2015 | 1 | 0 | -0.0018 | -0.012 | 0 | 0 | NG_FA2
72 | 1 | 3 | 7 | 2016 | 2019 | 2 | 7 | 0 | 0 | 0 | 0.92 | 2610 | 1190 | 0 | 0 | 0 | 0 | 0 | 0 | MATURE | 2015 | 1 | 0 | -0.0018 | -0.012 | 0 | 0 | NG_FA2
73 | 1 | 3 | 7 | 2016 | 2019 | 3 | 7 | 0 | 0 | 0 | 0.92 | 2610 | 1190 | 0 | 0 | 0 | 0 | 0 | 0 | MATURE | 2015 | 1 | 0 | -0.0018 | -0.012 | 0 | 0 | NG_FA2
74 | 1 | 3 | 7 | 2016 | 2019 | 4 | 7 | 0 | 0 | 0 | 0.92 | 2610 | 1190 | 0 | 0 | 0 | 0 | 0 | 0 | MATURE | 2015 | 1 | 0 | -0.0018 | -0.012 | 0 | 0 | NG_FA2
75 | 1 | 3 | 7 | 2016 | 2019 | 5 | 7 | 0 | 0 | 0 | 0.8 | 2050 | 890 | 0 | 0 | 0 | 0 | 0 | 0 | MATURE | 2015 | 1 | 0 | -0.0018 | -0.012 | 0 | 0 | NG_FA2
76 | 1 | 3 | 7 | 2016 | 2019 | 6 | 7 | 0 | 0 | 0 | 0.8 | 2050 | 890 | 0 | 0 | 0 | 0 | 0 | 0 | MATURE | 2015 | 1 | 0 | -0.0018 | -0.012 | 0 | 0 | NG_FA2
77 | 1 | 3 | 7 | 2016 | 2019 | 7 | 7 | 0 | 0 | 0 | 0.8 | 2050 | 890 | 0 | 0 | 0 | 0 | 0 | 0 | MATURE | 2015 | 1 | 0 | -0.0018 | -0.012 | 0 | 0 | NG_FA2
78 | 1 | 3 | 7 | 2016 | 2019 | 8 | 7 | 0 | 0 | 0 | 0.8 | 2050 | 890 | 0 | 0 | 0 | 0 | 0 | 0 | MATURE | 2015 | 1 | 0 | -0.0018 | -0.012 | 0 | 0 | NG_FA2
79 | 1 | 3 | 7 | 2016 | 2019 | 9 | 7 | 0 | 0 | 0 | 0.8 | 2050 | 890 | 0 | 0 | 0 | 0 | 0 | 0 | MATURE | 2015 | 1 | 0 | -0.0018 | -0.012 | 0 | 0 | NG_FA2
80 | 1 | 3 | 7 | 2020 | 2050 | 1 | 7 | 0 | 0 | 0 | 0.92 | 2760 | 1340 | 0 | 0 | 0 | 0 | 0 | 0 | MATURE | 2015 | 1 | 0 | -0.0018 | -0.012 | 0 | 0 | NG_FA2
81 | 1 | 3 | 7 | 2020 | 2050 | 2 | 7 | 0 | 0 | 0 | 0.92 | 2760 | 1340 | 0 | 0 | 0 | 0 | 0 | 0 | MATURE | 2015 | 1 | 0 | -0.0018 | -0.012 | 0 | 0 | NG_FA2
82 | 1 | 3 | 7 | 2020 | 2050 | 3 | 7 | 0 | 0 | 0 | 0.92 | 2760 | 1340 | 0 | 0 | 0 | 0 | 0 | 0 | MATURE | 2015 | 1 | 0 | -0.0018 | -0.012 | 0 | 0 | NG_FA2
83 | 1 | 3 | 7 | 2020 | 2050 | 4 | 7 | 0 | 0 | 0 | 0.92 | 2760 | 1340 | 0 | 0 | 0 | 0 | 0 | 0 | MATURE | 2015 | 1 | 0 | -0.0018 | -0.012 | 0 | 0 | NG_FA2
84 | 1 | 3 | 7 | 2020 | 2050 | 5 | 7 | 0 | 0 | 0 | 0.8 | 2240 | 1080 | 0 | 0 | 0 | 0 | 0 | 0 | MATURE | 2015 | 1 | 0 | -0.0018 | -0.012 | 0 | 0 | NG_FA2
85 | 1 | 3 | 7 | 2020 | 2050 | 6 | 7 | 0 | 0 | 0 | 0.8 | 2240 | 1080 | 0 | 0 | 0 | 0 | 0 | 0 | MATURE | 2015 | 1 | 0 | -0.0018 | -0.012 | 0 | 0 | NG_FA2
86 | 1 | 3 | 7 | 2020 | 2050 | 7 | 7 | 0 | 0 | 0 | 0.8 | 2240 | 1080 | 0 | 0 | 0 | 0 | 0 | 0 | MATURE | 2015 | 1 | 0 | -0.0018 | -0.012 | 0 | 0 | NG_FA2
87 | 1 | 3 | 7 | 2020 | 2050 | 8 | 7 | 0 | 0 | 0 | 0.8 | 2240 | 1080 | 0 | 0 | 0 | 0 | 0 | 0 | MATURE | 2015 | 1 | 0 | -0.0018 | -0.012 | 0 | 0 | NG_FA2
88 | 1 | 3 | 7 | 2020 | 2050 | 9 | 7 | 0 | 0 | 0 | 0.8 | 2240 | 1080 | 0 | 0 | 0 | 0 | 0 | 0 | MATURE | 2015 | 1 | 0 | -0.0018 | -0.012 | 0 | 0 | NG_FA2
89 | 1 | 3 | 8 | 2016 | 2021 | 1 | 8 | 0 | 0 | 0 | 0.95 | 2740 | 1320 | 150 | 0 | 576 | 278 | 0 | 0 | MATURE | 2015 | 1 | 0 | -0.0018 | -0.012 | 0 | 0 | NG_FA3
90 | 1 | 3 | 8 | 2016 | 2021 | 2 | 8 | 0 | 0 | 0 | 0.95 | 2740 | 1320 | 150 | 0 | 475 | 229 | 0 | 0 | MATURE | 2015 | 1 | 0 | -0.0018 | -0.012 | 0 | 0 | NG_FA3
91 | 1 | 3 | 8 | 2016 | 2021 | 3 | 8 | 0 | 0 | 0 | 0.95 | 2740 | 1320 | 150 | 0 | 227 | 109 | 0 | 0 | MATURE | 2015 | 1 | 0 | -0.0018 | -0.012 | 0 | 0 | NG_FA3
92 | 1 | 3 | 8 | 2016 | 2021 | 4 | 8 | 0 | 0 | 0 | 0.95 | 2740 | 1320 | 150 | 0 | 118 | 57 | 0 | 0 | MATURE | 2015 | 1 | 0 | -0.0018 | -0.012 | 0 | 0 | NG_FA3
93 | 1 | 3 | 8 | 2016 | 2021 | 5 | 8 | 0 | 0 | 0 | 0.9 | 2560 | 1150 | 0 | 0 | 247 | 111 | 0 | 0 | MATURE | 2015 | 1 | 0 | -0.0018 | -0.012 | 0 | 0 | NG_FA3
94 | 1 | 3 | 8 | 2016 | 2021 | 6 | 8 | 0 | 0 | 0 | 0.9 | 2560 | 1150 | 0 | 0 | 76 | 34 | 0 | 0 | MATURE | 2015 | 1 | 0 | -0.0018 | -0.012 | 0 | 0 | NG_FA3
95 | 1 | 3 | 8 | 2016 | 2021 | 7 | 8 | 0 | 0 | 0 | 0.9 | 2560 | 1150 | 0 | 0 | 0 | 0 | 0 | 0 | MATURE | 2015 | 1 | 0 | -0.0018 | -0.012 | 0 | 0 | NG_FA3
96 | 1 | 3 | 8 | 2016 | 2021 | 8 | 8 | 0 | 0 | 0 | 0.9 | 2560 | 1150 | 0 | 0 | 173 | 78 | 0 | 0 | MATURE | 2015 | 1 | 0 | -0.0018 | -0.012 | 0 | 0 | NG_FA3
97 | 1 | 3 | 8 | 2016 | 2021 | 9 | 8 | 0 | 0 | 0 | 0.9 | 2560 | 1150 | 0 | 0 | 674 | 303 | 0 | 0 | MATURE | 2015 | 1 | 0 | -0.0018 | -0.012 | 0 | 0 | NG_FA3
98 | 1 | 3 | 8 | 2022 | 2032 | 1 | 8 | 0 | 0 | 0 | 0.95 | 2740 | 1320 | 600 | 0 | 576 | 278 | 0 | 0 | MATURE | 2015 | 1 | 0 | -0.0018 | -0.012 | 0 | 0 | NG_FA3
99 | 1 | 3 | 8 | 2022 | 2032 | 2 | 8 | 0 | 0 | 0 | 0.95 | 2740 | 1320 | 600 | 0 | 475 | 229 | 0 | 0 | MATURE | 2015 | 1 | 0 | -0.0018 | -0.012 | 0 | 0 | NG_FA3
100 | 1 | 3 | 8 | 2022 | 2032 | 3 | 8 | 0 | 0 | 0 | 0.95 | 2740 | 1320 | 600 | 0 | 227 | 109 | 0 | 0 | MATURE | 2015 | 1 | 0 | -0.0018 | -0.012 | 0 | 0 | NG_FA3
101 | 1 | 3 | 8 | 2022 | 2032 | 4 | 8 | 0 | 0 | 0 | 0.95 | 2740 | 1320 | 600 | 0 | 118 | 57 | 0 | 0 | MATURE | 2015 | 1 | 0 | -0.0018 | -0.012 | 0 | 0 | NG_FA3
102 | 1 | 3 | 8 | 2022 | 2032 | 5 | 8 | 0 | 0 | 0 | 0.9 | 2560 | 1150 | 0 | 0 | 247 | 111 | 0 | 0 | MATURE | 2015 | 1 | 0 | -0.0018 | -0.012 | 0 | 0 | NG_FA3
103 | 1 | 3 | 8 | 2022 | 2032 | 6 | 8 | 0 | 0 | 0 | 0.9 | 2560 | 1150 | 0 | 0 | 76 | 34 | 0 | 0 | MATURE | 2015 | 1 | 0 | -0.0018 | -0.012 | 0 | 0 | NG_FA3
104 | 1 | 3 | 8 | 2022 | 2032 | 7 | 8 | 0 | 0 | 0 | 0.9 | 2560 | 1150 | 0 | 0 | 0 | 0 | 0 | 0 | MATURE | 2015 | 1 | 0 | -0.0018 | -0.012 | 0 | 0 | NG_FA3
105 | 1 | 3 | 8 | 2022 | 2032 | 8 | 8 | 0 | 0 | 0 | 0.9 | 2560 | 1150 | 0 | 0 | 173 | 78 | 0 | 0 | MATURE | 2015 | 1 | 0 | -0.0018 | -0.012 | 0 | 0 | NG_FA3
106 | 1 | 3 | 8 | 2022 | 2032 | 9 | 8 | 0 | 0 | 0 | 0.9 | 2560 | 1150 | 0 | 0 | 674 | 303 | 0 | 0 | MATURE | 2015 | 1 | 0 | -0.0018 | -0.012 | 0 | 0 | NG_FA3
107 | 1 | 3 | 8 | 2033 | 2050 | 1 | 8 | 0 | 0 | 0 | 0.95 | 2740 | 1320 | 0 | 0 | 576 | 278 | 0 | 0 | MATURE | 2015 | 1 | 0 | -0.0018 | -0.012 | 0 | 0 | NG_FA3
108 | 1 | 3 | 8 | 2033 | 2050 | 2 | 8 | 0 | 0 | 0 | 0.95 | 2740 | 1320 | 0 | 0 | 475 | 229 | 0 | 0 | MATURE | 2015 | 1 | 0 | -0.0018 | -0.012 | 0 | 0 | NG_FA3
109 | 1 | 3 | 8 | 2033 | 2050 | 3 | 8 | 0 | 0 | 0 | 0.95 | 2740 | 1320 | 0 | 0 | 227 | 109 | 0 | 0 | MATURE | 2015 | 1 | 0 | -0.0018 | -0.012 | 0 | 0 | NG_FA3
110 | 1 | 3 | 8 | 2033 | 2050 | 4 | 8 | 0 | 0 | 0 | 0.95 | 2740 | 1320 | 0 | 0 | 118 | 57 | 0 | 0 | MATURE | 2015 | 1 | 0 | -0.0018 | -0.012 | 0 | 0 | NG_FA3
111 | 1 | 3 | 8 | 2033 | 2050 | 5 | 8 | 0 | 0 | 0 | 0.9 | 2560 | 1150 | 0 | 0 | 247 | 111 | 0 | 0 | MATURE | 2015 | 1 | 0 | -0.0018 | -0.012 | 0 | 0 | NG_FA3
112 | 1 | 3 | 8 | 2033 | 2050 | 6 | 8 | 0 | 0 | 0 | 0.9 | 2560 | 1150 | 0 | 0 | 76 | 34 | 0 | 0 | MATURE | 2015 | 1 | 0 | -0.0018 | -0.012 | 0 | 0 | NG_FA3
113 | 1 | 3 | 8 | 2033 | 2050 | 7 | 8 | 0 | 0 | 0 | 0.9 | 2560 | 1150 | 0 | 0 | 0 | 0 | 0 | 0 | MATURE | 2015 | 1 | 0 | -0.0018 | -0.012 | 0 | 0 | NG_FA3
114 | 1 | 3 | 8 | 2033 | 2050 | 8 | 8 | 0 | 0 | 0 | 0.9 | 2560 | 1150 | 0 | 0 | 173 | 78 | 0 | 0 | MATURE | 2015 | 1 | 0 | -0.0018 | -0.012 | 0 | 0 | NG_FA3
115 | 1 | 3 | 8 | 2033 | 2050 | 9 | 8 | 0 | 0 | 0 | 0.9 | 2560 | 1150 | 0 | 0 | 674 | 303 | 0 | 0 | MATURE | 2015 | 1 | 0 | -0.0018 | -0.012 | 0 | 0 | NG_FA3
116 | 1 | 3 | 9 | 2016 | 2021 | 1 | 9 | 0 | 0 | 0 | 0.99 | 3040 | 1620 | 150 | 0 | 639 | 341 | 0 | 0 | MATURE | 2015 | 1 | 0 | -0.0018 | -0.012 | 0 | 0 | NG_FA4
117 | 1 | 3 | 9 | 2016 | 2021 | 2 | 9 | 0 | 0 | 0 | 0.99 | 3040 | 1620 | 150 | 0 | 527 | 281 | 0 | 0 | MATURE | 2015 | 1 | 0 | -0.0018 | -0.012 | 0 | 0 | NG_FA4
118 | 1 | 3 | 9 | 2016 | 2021 | 3 | 9 | 0 | 0 | 0 | 0.99 | 3040 | 1620 | 150 | 0 | 251 | 134 | 0 | 0 | MATURE | 2015 | 1 | 0 | -0.0018 | -0.012 | 0 | 0 | NG_FA4
119 | 1 | 3 | 9 | 2016 | 2021 | 4 | 9 | 0 | 0 | 0 | 0.99 | 3040 | 1620 | 150 | 0 | 131 | 70 | 0 | 0 | MATURE | 2015 | 1 | 0 | -0.0018 | -0.012 | 0 | 0 | NG_FA4
120 | 1 | 3 | 9 | 2016 | 2021 | 5 | 9 | 0 | 0 | 0 | 0.99 | 3040 | 1620 | 150 | 0 | 293 | 156 | 0 | 0 | MATURE | 2015 | 1 | 0 | -0.0018 | -0.012 | 0 | 0 | NG_FA4
121 | 1 | 3 | 9 | 2016 | 2021 | 6 | 9 | 0 | 0 | 0 | 0.99 | 3040 | 1620 | 150 | 0 | 90 | 48 | 0 | 0 | MATURE | 2015 | 1 | 0 | -0.0018 | -0.012 | 0 | 0 | NG_FA4
122 | 1 | 3 | 9 | 2016 | 2021 | 7 | 9 | 0 | 0 | 0 | 0.99 | 3040 | 1620 | 150 | 0 | 0 | 0 | 0 | 0 | MATURE | 2015 | 1 | 0 | -0.0018 | -0.012 | 0 | 0 | NG_FA4
123 | 1 | 3 | 9 | 2016 | 2021 | 8 | 9 | 0 | 0 | 0 | 0.99 | 3040 | 1620 | 150 | 0 | 205 | 109 | 0 | 0 | MATURE | 2015 | 1 | 0 | -0.0018 | -0.012 | 0 | 0 | NG_FA4
124 | 1 | 3 | 9 | 2016 | 2021 | 9 | 9 | 0 | 0 | 0 | 0.99 | 3040 | 1620 | 150 | 0 | 800 | 426 | 0 | 0 | MATURE | 2015 | 1 | 0 | -0.0018 | -0.012 | 0 | 0 | NG_FA4
125 | 1 | 3 | 9 | 2022 | 2032 | 1 | 9 | 0 | 0 | 0 | 0.99 | 3040 | 1620 | 600 | 0 | 639 | 341 | 0 | 0 | MATURE | 2015 | 1 | 0 | -0.0018 | -0.012 | 0 | 0 | NG_FA4
126 | 1 | 3 | 9 | 2022 | 2032 | 2 | 9 | 0 | 0 | 0 | 0.99 | 3040 | 1620 | 600 | 0 | 527 | 281 | 0 | 0 | MATURE | 2015 | 1 | 0 | -0.0018 | -0.012 | 0 | 0 | NG_FA4
127 | 1 | 3 | 9 | 2022 | 2032 | 3 | 9 | 0 | 0 | 0 | 0.99 | 3040 | 1620 | 600 | 0 | 251 | 134 | 0 | 0 | MATURE | 2015 | 1 | 0 | -0.0018 | -0.012 | 0 | 0 | NG_FA4
128 | 1 | 3 | 9 | 2022 | 2032 | 4 | 9 | 0 | 0 | 0 | 0.99 | 3040 | 1620 | 600 | 0 | 131 | 70 | 0 | 0 | MATURE | 2015 | 1 | 0 | -0.0018 | -0.012 | 0 | 0 | NG_FA4
129 | 1 | 3 | 9 | 2022 | 2032 | 5 | 9 | 0 | 0 | 0 | 0.99 | 3040 | 1620 | 600 | 0 | 293 | 156 | 0 | 0 | MATURE | 2015 | 1 | 0 | -0.0018 | -0.012 | 0 | 0 | NG_FA4
130 | 1 | 3 | 9 | 2022 | 2032 | 6 | 9 | 0 | 0 | 0 | 0.99 | 3040 | 1620 | 600 | 0 | 90 | 48 | 0 | 0 | MATURE | 2015 | 1 | 0 | -0.0018 | -0.012 | 0 | 0 | NG_FA4
131 | 1 | 3 | 9 | 2022 | 2032 | 7 | 9 | 0 | 0 | 0 | 0.99 | 3040 | 1620 | 600 | 0 | 0 | 0 | 0 | 0 | MATURE | 2015 | 1 | 0 | -0.0018 | -0.012 | 0 | 0 | NG_FA4
132 | 1 | 3 | 9 | 2022 | 2032 | 8 | 9 | 0 | 0 | 0 | 0.99 | 3040 | 1620 | 600 | 0 | 205 | 109 | 0 | 0 | MATURE | 2015 | 1 | 0 | -0.0018 | -0.012 | 0 | 0 | NG_FA4
133 | 1 | 3 | 9 | 2022 | 2032 | 9 | 9 | 0 | 0 | 0 | 0.99 | 3040 | 1620 | 600 | 0 | 800 | 426 | 0 | 0 | MATURE | 2015 | 1 | 0 | -0.0018 | -0.012 | 0 | 0 | NG_FA4
134 | 1 | 3 | 9 | 2033 | 2050 | 1 | 9 | 0 | 0 | 0 | 0.99 | 3040 | 1620 | 0 | 0 | 639 | 341 | 0 | 0 | MATURE | 2015 | 1 | 0 | -0.0018 | -0.012 | 0 | 0 | NG_FA4
135 | 1 | 3 | 9 | 2033 | 2050 | 2 | 9 | 0 | 0 | 0 | 0.99 | 3040 | 1620 | 0 | 0 | 527 | 281 | 0 | 0 | MATURE | 2015 | 1 | 0 | -0.0018 | -0.012 | 0 | 0 | NG_FA4
136 | 1 | 3 | 9 | 2033 | 2050 | 3 | 9 | 0 | 0 | 0 | 0.99 | 3040 | 1620 | 0 | 0 | 251 | 134 | 0 | 0 | MATURE | 2015 | 1 | 0 | -0.0018 | -0.012 | 0 | 0 | NG_FA4
137 | 1 | 3 | 9 | 2033 | 2050 | 4 | 9 | 0 | 0 | 0 | 0.99 | 3040 | 1620 | 0 | 0 | 131 | 70 | 0 | 0 | MATURE | 2015 | 1 | 0 | -0.0018 | -0.012 | 0 | 0 | NG_FA4
138 | 1 | 3 | 9 | 2033 | 2050 | 5 | 9 | 0 | 0 | 0 | 0.99 | 3040 | 1620 | 0 | 0 | 293 | 156 | 0 | 0 | MATURE | 2015 | 1 | 0 | -0.0018 | -0.012 | 0 | 0 | NG_FA4
139 | 1 | 3 | 9 | 2033 | 2050 | 6 | 9 | 0 | 0 | 0 | 0.99 | 3040 | 1620 | 0 | 0 | 90 | 48 | 0 | 0 | MATURE | 2015 | 1 | 0 | -0.0018 | -0.012 | 0 | 0 | NG_FA4
140 | 1 | 3 | 9 | 2033 | 2050 | 7 | 9 | 0 | 0 | 0 | 0.99 | 3040 | 1620 | 0 | 0 | 0 | 0 | 0 | 0 | MATURE | 2015 | 1 | 0 | -0.0018 | -0.012 | 0 | 0 | NG_FA4
141 | 1 | 3 | 9 | 2033 | 2050 | 8 | 9 | 0 | 0 | 0 | 0.99 | 3040 | 1620 | 0 | 0 | 205 | 109 | 0 | 0 | MATURE | 2015 | 1 | 0 | -0.0018 | -0.012 | 0 | 0 | NG_FA4
142 | 1 | 3 | 9 | 2033 | 2050 | 9 | 9 | 0 | 0 | 0 | 0.99 | 3040 | 1620 | 0 | 0 | 800 | 426 | 0 | 0 | MATURE | 2015 | 1 | 0 | -0.0018 | -0.012 | 0 | 0 | NG_FA4
143 | 1 | 4 | 10 | 2016 | 2020 | 11 | 10 | 0 | 0 | 0 | 0.82 | 7175 | 2250 | 0 | 0 | 0 | 0 | 0 | 0 | MATURE | 2015 | 1 | 0 | -0.0018 | -0.012 | 0 | 0 | NG_RAD1
144 | 1 | 4 | 10 | 2021 | 2050 | 11 | 10 | 0 | 0 | 0 | 0.84 | 7350 | 2304.878 | 0 | 0 | 0 | 0 | 0 | 0 | MATURE | 2015 | 1 | 0 | -0.0018 | -0.012 | 0 | 0 | NG_RAD1
145 | 1 | 4 | 11 | 2016 | 2019 | 11 | 11 | 0 | 0 | 0 | 0.82 | 7175 | 2250 | 0 | 0 | 0 | 0 | 0 | 0 | MATURE | 2015 | 1 | 0 | -0.0018 | -0.012 | 0 | 0 | NG_RAD2
146 | 1 | 4 | 11 | 2020 | 2050 | 11 | 11 | 0 | 0 | 0 | 0.9 | 7875 | 3000 | 0 | 0 | 0 | 0 | 0 | 0 | MATURE | 2015 | 1 | 0 | -0.0018 | -0.012 | 0 | 0 | NG_RAD2
147 | 1 | 4 | 12 | 2016 | 2050 | 1 | 12 | 0 | 0 | 0 | 0.9 | 7875 | 3000 | 0 | 0 | 1149 | 438 | 0 | 0 | MATURE | 2015 | 1 | 0 | -0.0018 | -0.012 | 0 | 0 | NG_RAD3
148 | 1 | 4 | 12 | 2016 | 2050 | 2 | 12 | 0 | 0 | 0 | 0.9 | 7875 | 3000 | 0 | 0 | 580 | 221 | 0 | 0 | MATURE | 2015 | 1 | 0 | -0.0018 | -0.012 | 0 | 0 | NG_RAD3
149 | 1 | 4 | 12 | 2016 | 2050 | 3 | 12 | 0 | 0 | 0 | 0.9 | 7875 | 3000 | 0 | 0 | 80 | 30 | 0 | 0 | MATURE | 2015 | 1 | 0 | -0.0018 | -0.012 | 0 | 0 | NG_RAD3
150 | 1 | 4 | 12 | 2016 | 2050 | 4 | 12 | 0 | 0 | 0 | 0.9 | 7875 | 3000 | 0 | 0 | 129 | 49 | 0 | 0 | MATURE | 2015 | 1 | 0 | -0.0018 | -0.012 | 0 | 0 | NG_RAD3
151 | 1 | 4 | 12 | 2016 | 2050 | 5 | 12 | 0 | 0 | 0 | 0.9 | 7875 | 3000 | 0 | 0 | 92 | 35 | 0 | 0 | MATURE | 2015 | 1 | 0 | -0.0018 | -0.012 | 0 | 0 | NG_RAD3
152 | 1 | 4 | 12 | 2016 | 2050 | 6 | 12 | 0 | 0 | 0 | 0.9 | 7875 | 3000 | 0 | 0 | 0 | 0 | 0 | 0 | MATURE | 2015 | 1 | 0 | -0.0018 | -0.012 | 0 | 0 | NG_RAD3
153 | 1 | 4 | 12 | 2016 | 2050 | 7 | 12 | 0 | 0 | 0 | 0.9 | 7875 | 3000 | 0 | 0 | 8 | 3 | 0 | 0 | MATURE | 2015 | 1 | 0 | -0.0018 | -0.012 | 0 | 0 | NG_RAD3
154 | 1 | 4 | 12 | 2016 | 2050 | 8 | 12 | 0 | 0 | 0 | 0.9 | 7875 | 3000 | 0 | 0 | 332 | 126 | 0 | 0 | MATURE | 2015 | 1 | 0 | -0.0018 | -0.012 | 0 | 0 | NG_RAD3
155 | 1 | 4 | 12 | 2016 | 2050 | 9 | 12 | 0 | 0 | 0 | 0.9 | 7875 | 3000 | 0 | 0 | 0 | 0 | 0 | 0 | MATURE | 2015 | 1 | 0 | -0.0018 | -0.012 | 0 | 0 | NG_RAD3
156 | 1 | 4 | 13 | 2016 | 2021 | 1 | 13 | 0 | 0 | 0 | 0.97 | 8925 | 4025 | 150 | 0 | 1303 | 587 | 0 | 0 | MATURE | 2015 | 1 | 0 | -0.0018 | -0.012 | 0 | 0 | NG_RAD4
157 | 1 | 4 | 13 | 2016 | 2021 | 2 | 13 | 0 | 0 | 0 | 0.97 | 8925 | 4025 | 150 | 0 | 657 | 297 | 0 | 0 | MATURE | 2015 | 1 | 0 | -0.0018 | -0.012 | 0 | 0 | NG_RAD4
158 | 1 | 4 | 13 | 2016 | 2021 | 3 | 13 | 0 | 0 | 0 | 0.97 | 8925 | 4025 | 150 | 0 | 91 | 41 | 0 | 0 | MATURE | 2015 | 1 | 0 | -0.0018 | -0.012 | 0 | 0 | NG_RAD4
159 | 1 | 4 | 13 | 2016 | 2021 | 4 | 13 | 0 | 0 | 0 | 0.97 | 8925 | 4025 | 150 | 0 | 146 | 66 | 0 | 0 | MATURE | 2015 | 1 | 0 | -0.0018 | -0.012 | 0 | 0 | NG_RAD4
160 | 1 | 4 | 13 | 2016 | 2021 | 5 | 13 | 0 | 0 | 0 | 0.97 | 8925 | 4025 | 150 | 0 | 104 | 47 | 0 | 0 | MATURE | 2015 | 1 | 0 | -0.0018 | -0.012 | 0 | 0 | NG_RAD4
161 | 1 | 4 | 13 | 2016 | 2021 | 6 | 13 | 0 | 0 | 0 | 0.97 | 8925 | 4025 | 150 | 0 | 0 | 0 | 0 | 0 | MATURE | 2015 | 1 | 0 | -0.0018 | -0.012 | 0 | 0 | NG_RAD4
162 | 1 | 4 | 13 | 2016 | 2021 | 7 | 13 | 0 | 0 | 0 | 0.97 | 8925 | 4025 | 150 | 0 | 9 | 4 | 0 | 0 | MATURE | 2015 | 1 | 0 | -0.0018 | -0.012 | 0 | 0 | NG_RAD4
163 | 1 | 4 | 13 | 2016 | 2021 | 8 | 13 | 0 | 0 | 0 | 0.97 | 8925 | 4025 | 150 | 0 | 376 | 169 | 0 | 0 | MATURE | 2015 | 1 | 0 | -0.0018 | -0.012 | 0 | 0 | NG_RAD4
164 | 1 | 4 | 13 | 2016 | 2021 | 9 | 13 | 0 | 0 | 0 | 0.97 | 8925 | 4025 | 150 | 0 | 0 | 0 | 0 | 0 | MATURE | 2015 | 1 | 0 | -0.0018 | -0.012 | 0 | 0 | NG_RAD4
165 | 1 | 4 | 13 | 2022 | 2032 | 1 | 13 | 0 | 0 | 0 | 0.97 | 8925 | 4025 | 600 | 0 | 1303 | 587 | 0 | 0 | MATURE | 2015 | 1 | 0 | -0.0018 | -0.012 | 0 | 0 | NG_RAD4
166 | 1 | 4 | 13 | 2022 | 2032 | 2 | 13 | 0 | 0 | 0 | 0.97 | 8925 | 4025 | 600 | 0 | 657 | 297 | 0 | 0 | MATURE | 2015 | 1 | 0 | -0.0018 | -0.012 | 0 | 0 | NG_RAD4
167 | 1 | 4 | 13 | 2022 | 2032 | 3 | 13 | 0 | 0 | 0 | 0.97 | 8925 | 4025 | 600 | 0 | 91 | 41 | 0 | 0 | MATURE | 2015 | 1 | 0 | -0.0018 | -0.012 | 0 | 0 | NG_RAD4
168 | 1 | 4 | 13 | 2022 | 2032 | 4 | 13 | 0 | 0 | 0 | 0.97 | 8925 | 4025 | 600 | 0 | 146 | 66 | 0 | 0 | MATURE | 2015 | 1 | 0 | -0.0018 | -0.012 | 0 | 0 | NG_RAD4
169 | 1 | 4 | 13 | 2022 | 2032 | 5 | 13 | 0 | 0 | 0 | 0.97 | 8925 | 4025 | 600 | 0 | 104 | 47 | 0 | 0 | MATURE | 2015 | 1 | 0 | -0.0018 | -0.012 | 0 | 0 | NG_RAD4
170 | 1 | 4 | 13 | 2022 | 2032 | 6 | 13 | 0 | 0 | 0 | 0.97 | 8925 | 4025 | 600 | 0 | 0 | 0 | 0 | 0 | MATURE | 2015 | 1 | 0 | -0.0018 | -0.012 | 0 | 0 | NG_RAD4
171 | 1 | 4 | 13 | 2022 | 2032 | 7 | 13 | 0 | 0 | 0 | 0.97 | 8925 | 4025 | 600 | 0 | 9 | 4 | 0 | 0 | MATURE | 2015 | 1 | 0 | -0.0018 | -0.012 | 0 | 0 | NG_RAD4
172 | 1 | 4 | 13 | 2022 | 2032 | 8 | 13 | 0 | 0 | 0 | 0.97 | 8925 | 4025 | 600 | 0 | 376 | 169 | 0 | 0 | MATURE | 2015 | 1 | 0 | -0.0018 | -0.012 | 0 | 0 | NG_RAD4
173 | 1 | 4 | 13 | 2022 | 2032 | 9 | 13 | 0 | 0 | 0 | 0.97 | 8925 | 4025 | 600 | 0 | 0 | 0 | 0 | 0 | MATURE | 2015 | 1 | 0 | -0.0018 | -0.012 | 0 | 0 | NG_RAD4
174 | 1 | 4 | 13 | 2033 | 2050 | 1 | 13 | 0 | 0 | 0 | 0.97 | 8925 | 4025 | 0 | 0 | 1303 | 587 | 0 | 0 | MATURE | 2015 | 1 | 0 | -0.0018 | -0.012 | 0 | 0 | NG_RAD4
175 | 1 | 4 | 13 | 2033 | 2050 | 2 | 13 | 0 | 0 | 0 | 0.97 | 8925 | 4025 | 0 | 0 | 657 | 297 | 0 | 0 | MATURE | 2015 | 1 | 0 | -0.0018 | -0.012 | 0 | 0 | NG_RAD4
176 | 1 | 4 | 13 | 2033 | 2050 | 3 | 13 | 0 | 0 | 0 | 0.97 | 8925 | 4025 | 0 | 0 | 91 | 41 | 0 | 0 | MATURE | 2015 | 1 | 0 | -0.0018 | -0.012 | 0 | 0 | NG_RAD4
177 | 1 | 4 | 13 | 2033 | 2050 | 4 | 13 | 0 | 0 | 0 | 0.97 | 8925 | 4025 | 0 | 0 | 146 | 66 | 0 | 0 | MATURE | 2015 | 1 | 0 | -0.0018 | -0.012 | 0 | 0 | NG_RAD4
178 | 1 | 4 | 13 | 2033 | 2050 | 5 | 13 | 0 | 0 | 0 | 0.97 | 8925 | 4025 | 0 | 0 | 104 | 47 | 0 | 0 | MATURE | 2015 | 1 | 0 | -0.0018 | -0.012 | 0 | 0 | NG_RAD4
179 | 1 | 4 | 13 | 2033 | 2050 | 6 | 13 | 0 | 0 | 0 | 0.97 | 8925 | 4025 | 0 | 0 | 0 | 0 | 0 | 0 | MATURE | 2015 | 1 | 0 | -0.0018 | -0.012 | 0 | 0 | NG_RAD4
180 | 1 | 4 | 13 | 2033 | 2050 | 7 | 13 | 0 | 0 | 0 | 0.97 | 8925 | 4025 | 0 | 0 | 9 | 4 | 0 | 0 | MATURE | 2015 | 1 | 0 | -0.0018 | -0.012 | 0 | 0 | NG_RAD4
181 | 1 | 4 | 13 | 2033 | 2050 | 8 | 13 | 0 | 0 | 0 | 0.97 | 8925 | 4025 | 0 | 0 | 376 | 169 | 0 | 0 | MATURE | 2015 | 1 | 0 | -0.0018 | -0.012 | 0 | 0 | NG_RAD4
182 | 1 | 4 | 13 | 2033 | 2050 | 9 | 13 | 0 | 0 | 0 | 0.97 | 8925 | 4025 | 0 | 0 | 0 | 0 | 0 | 0 | MATURE | 2015 | 1 | 0 | -0.0018 | -0.012 | 0 | 0 | NG_RAD4
183 | 1 | 5 | 14 | 2016 | 2050 | 11 | 14 | 0 | 0 | 0 | 0.83 | 4125 | 2550 | 0 | 0 | 0 | 0 | 0 | 0 | MATURE | 2015 | 1 | 0 | -0.0018 | -0.012 | 0 | 0 | KERO_FA1 | Kerosene equipment is now assumed to be included with distillate fuel oil
184 | 1 | 5 | 15 | 2016 | 2019 | 11 | 15 | 0 | 0 | 0 | 0.83 | 4125 | 2550 | 0 | 0 | 0 | 0 | 0 | 0 | MATURE | 2015 | 1 | 0 | -0.0018 | -0.012 | 0 | 0 | KERO_FA2 | Kerosene equipment is now assumed to be included with distillate fuel oil
185 | 1 | 5 | 15 | 2020 | 2050 | 11 | 15 | 0 | 0 | 0 | 0.84 | 4225 | 2600 | 0 | 0 | 0 | 0 | 0 | 0 | MATURE | 2015 | 1 | 0 | -0.0018 | -0.012 | 0 | 0 | KERO_FA2 | Kerosene equipment is now assumed to be included with distillate fuel oil
186 | 1 | 5 | 16 | 2016 | 2022 | 11 | 16 | 0 | 0 | 0 | 0.85 | 4350 | 2600 | 150 | 0 | 0 | 0 | 0 | 0 | MATURE | 2015 | 1 | 0 | -0.0018 | -0.012 | 0 | 0 | KERO_FA3 | Kerosene equipment is now assumed to be included with distillate fuel oil
187 | 1 | 5 | 16 | 2023 | 2026 | 11 | 16 | 0 | 0 | 0 | 0.85 | 4350 | 2600 | 600 | 0 | 0 | 0 | 0 | 0 | MATURE | 2015 | 1 | 0 | -0.0018 | -0.012 | 0 | 0 | KERO_FA3 | Kerosene equipment is now assumed to be included with distillate fuel oil
188 | 1 | 5 | 16 | 2027 | 2050 | 11 | 16 | 0 | 0 | 0 | 0.85 | 4350 | 2600 | 0 | 0 | 0 | 0 | 0 | 0 | MATURE | 2015 | 1 | 0 | -0.0018 | -0.012 | 0 | 0 | KERO_FA3 | Kerosene equipment is now assumed to be included with distillate fuel oil
189 | 1 | 5 | 17 | 2016 | 2022 | 11 | 17 | 0 | 0 | 0 | 0.97 | 6450 | 3075 | 150 | 0 | 0 | 0 | 0 | 0 | MATURE | 2015 | 1 | 0 | -0.0018 | -0.012 | 0 | 0 | KERO_FA4 | Kerosene equipment is now assumed to be included with distillate fuel oil
190 | 1 | 5 | 17 | 2023 | 2032 | 11 | 17 | 0 | 0 | 0 | 0.97 | 6450 | 3075 | 600 | 0 | 0 | 0 | 0 | 0 | MATURE | 2015 | 1 | 0 | -0.0018 | -0.012 | 0 | 0 | KERO_FA4 | Kerosene equipment is now assumed to be included with distillate fuel oil
191 | 1 | 5 | 17 | 2033 | 2050 | 11 | 17 | 0 | 0 | 0 | 0.97 | 6450 | 3075 | 0 | 0 | 0 | 0 | 0 | 0 | MATURE | 2015 | 1 | 0 | -0.0018 | -0.012 | 0 | 0 | KERO_FA4 | Kerosene equipment is now assumed to be included with distillate fuel oil
192 | 1 | 6 | 18 | 2016 | 2050 | 11 | 18 | 0 | 0 | 0 | 0.8 | 2050 | 890 | 0 | 0 | 0 | 0 | 0 | 0 | MATURE | 2015 | 1 | 0 | -0.0018 | -0.012 | 0 | 0 | LPG_FA1
193 | 1 | 6 | 19 | 2016 | 2019 | 1 | 19 | 0 | 0 | 0 | 0.92 | 2610 | 1190 | 0 | 0 | 0 | 0 | 0 | 0 | MATURE | 2015 | 1 | 0 | -0.0018 | -0.012 | 0 | 0 | LPG_FA2
194 | 1 | 6 | 19 | 2016 | 2019 | 2 | 19 | 0 | 0 | 0 | 0.92 | 2610 | 1190 | 0 | 0 | 0 | 0 | 0 | 0 | MATURE | 2015 | 1 | 0 | -0.0018 | -0.012 | 0 | 0 | LPG_FA2
195 | 1 | 6 | 19 | 2016 | 2019 | 3 | 19 | 0 | 0 | 0 | 0.92 | 2610 | 1190 | 0 | 0 | 0 | 0 | 0 | 0 | MATURE | 2015 | 1 | 0 | -0.0018 | -0.012 | 0 | 0 | LPG_FA2
196 | 1 | 6 | 19 | 2016 | 2019 | 4 | 19 | 0 | 0 | 0 | 0.92 | 2610 | 1190 | 0 | 0 | 0 | 0 | 0 | 0 | MATURE | 2015 | 1 | 0 | -0.0018 | -0.012 | 0 | 0 | LPG_FA2
197 | 1 | 6 | 19 | 2016 | 2019 | 5 | 19 | 0 | 0 | 0 | 0.8 | 2050 | 890 | 0 | 0 | 0 | 0 | 0 | 0 | MATURE | 2015 | 1 | 0 | -0.0018 | -0.012 | 0 | 0 | LPG_FA2
198 | 1 | 6 | 19 | 2016 | 2019 | 6 | 19 | 0 | 0 | 0 | 0.8 | 2050 | 890 | 0 | 0 | 0 | 0 | 0 | 0 | MATURE | 2015 | 1 | 0 | -0.0018 | -0.012 | 0 | 0 | LPG_FA2
199 | 1 | 6 | 19 | 2016 | 2019 | 7 | 19 | 0 | 0 | 0 | 0.8 | 2050 | 890 | 0 | 0 | 0 | 0 | 0 | 0 | MATURE | 2015 | 1 | 0 | -0.0018 | -0.012 | 0 | 0 | LPG_FA2
200 | 1 | 6 | 19 | 2016 | 2019 | 8 | 19 | 0 | 0 | 0 | 0.8 | 2050 | 890 | 0 | 0 | 0 | 0 | 0 | 0 | MATURE | 2015 | 1 | 0 | -0.0018 | -0.012 | 0 | 0 | LPG_FA2
201 | 1 | 6 | 19 | 2016 | 2019 | 9 | 19 | 0 | 0 | 0 | 0.8 | 2050 | 890 | 0 | 0 | 0 | 0 | 0 | 0 | MATURE | 2015 | 1 | 0 | -0.0018 | -0.012 | 0 | 0 | LPG_FA2
202 | 1 | 6 | 19 | 2020 | 2050 | 1 | 19 | 0 | 0 | 0 | 0.92 | 2760 | 1340 | 0 | 0 | 0 | 0 | 0 | 0 | MATURE | 2015 | 1 | 0 | -0.0018 | -0.012 | 0 | 0 | LPG_FA2
203 | 1 | 6 | 19 | 2020 | 2050 | 2 | 19 | 0 | 0 | 0 | 0.92 | 2760 | 1340 | 0 | 0 | 0 | 0 | 0 | 0 | MATURE | 2015 | 1 | 0 | -0.0018 | -0.012 | 0 | 0 | LPG_FA2
204 | 1 | 6 | 19 | 2020 | 2050 | 3 | 19 | 0 | 0 | 0 | 0.92 | 2760 | 1340 | 0 | 0 | 0 | 0 | 0 | 0 | MATURE | 2015 | 1 | 0 | -0.0018 | -0.012 | 0 | 0 | LPG_FA2
205 | 1 | 6 | 19 | 2020 | 2050 | 4 | 19 | 0 | 0 | 0 | 0.92 | 2760 | 1340 | 0 | 0 | 0 | 0 | 0 | 0 | MATURE | 2015 | 1 | 0 | -0.0018 | -0.012 | 0 | 0 | LPG_FA2
206 | 1 | 6 | 19 | 2020 | 2050 | 5 | 19 | 0 | 0 | 0 | 0.8 | 2240 | 1080 | 0 | 0 | 0 | 0 | 0 | 0 | MATURE | 2015 | 1 | 0 | -0.0018 | -0.012 | 0 | 0 | LPG_FA2
207 | 1 | 6 | 19 | 2020 | 2050 | 6 | 19 | 0 | 0 | 0 | 0.8 | 2240 | 1080 | 0 | 0 | 0 | 0 | 0 | 0 | MATURE | 2015 | 1 | 0 | -0.0018 | -0.012 | 0 | 0 | LPG_FA2
208 | 1 | 6 | 19 | 2020 | 2050 | 7 | 19 | 0 | 0 | 0 | 0.8 | 2240 | 1080 | 0 | 0 | 0 | 0 | 0 | 0 | MATURE | 2015 | 1 | 0 | -0.0018 | -0.012 | 0 | 0 | LPG_FA2
209 | 1 | 6 | 19 | 2020 | 2050 | 8 | 19 | 0 | 0 | 0 | 0.8 | 2240 | 1080 | 0 | 0 | 0 | 0 | 0 | 0 | MATURE | 2015 | 1 | 0 | -0.0018 | -0.012 | 0 | 0 | LPG_FA2
210 | 1 | 6 | 19 | 2020 | 2050 | 9 | 19 | 0 | 0 | 0 | 0.8 | 2240 | 1080 | 0 | 0 | 0 | 0 | 0 | 0 | MATURE | 2015 | 1 | 0 | -0.0018 | -0.012 | 0 | 0 | LPG_FA2
211 | 1 | 6 | 20 | 2016 | 2021 | 1 | 20 | 0 | 0 | 0 | 0.95 | 2740 | 1320 | 150 | 0 | 0 | 0 | 0 | 0 | MATURE | 2015 | 1 | 0 | -0.0018 | -0.012 | 0 | 0 | LPG_FA3
212 | 1 | 6 | 20 | 2016 | 2021 | 2 | 20 | 0 | 0 | 0 | 0.95 | 2740 | 1320 | 150 | 0 | 0 | 0 | 0 | 0 | MATURE | 2015 | 1 | 0 | -0.0018 | -0.012 | 0 | 0 | LPG_FA3
213 | 1 | 6 | 20 | 2016 | 2021 | 3 | 20 | 0 | 0 | 0 | 0.95 | 2740 | 1320 | 150 | 0 | 0 | 0 | 0 | 0 | MATURE | 2015 | 1 | 0 | -0.0018 | -0.012 | 0 | 0 | LPG_FA3
214 | 1 | 6 | 20 | 2016 | 2021 | 4 | 20 | 0 | 0 | 0 | 0.95 | 2740 | 1320 | 150 | 0 | 0 | 0 | 0 | 0 | MATURE | 2015 | 1 | 0 | -0.0018 | -0.012 | 0 | 0 | LPG_FA3
215 | 1 | 6 | 20 | 2016 | 2021 | 5 | 12 | 0 | 0 | 0 | 0.9 | 2560 | 1150 | 0 | 0 | 0 | 0 | 0 | 0 | MATURE | 2015 | 1 | 0 | -0.0018 | -0.012 | 0 | 0 | LPG_FA3
216 | 1 | 6 | 20 | 2016 | 2021 | 6 | 12 | 0 | 0 | 0 | 0.9 | 2560 | 1150 | 0 | 0 | 0 | 0 | 0 | 0 | MATURE | 2015 | 1 | 0 | -0.0018 | -0.012 | 0 | 0 | LPG_FA3
217 | 1 | 6 | 20 | 2016 | 2021 | 7 | 12 | 0 | 0 | 0 | 0.9 | 2560 | 1150 | 0 | 0 | 0 | 0 | 0 | 0 | MATURE | 2015 | 1 | 0 | -0.0018 | -0.012 | 0 | 0 | LPG_FA3
218 | 1 | 6 | 20 | 2016 | 2021 | 8 | 12 | 0 | 0 | 0 | 0.9 | 2560 | 1150 | 0 | 0 | 0 | 0 | 0 | 0 | MATURE | 2015 | 1 | 0 | -0.0018 | -0.012 | 0 | 0 | LPG_FA3
219 | 1 | 6 | 20 | 2016 | 2021 | 9 | 12 | 0 | 0 | 0 | 0.9 | 2560 | 1150 | 0 | 0 | 0 | 0 | 0 | 0 | MATURE | 2015 | 1 | 0 | -0.0018 | -0.012 | 0 | 0 | LPG_FA3
220 | 1 | 6 | 20 | 2022 | 2032 | 1 | 20 | 0 | 0 | 0 | 0.95 | 2740 | 1320 | 600 | 0 | 0 | 0 | 0 | 0 | MATURE | 2015 | 1 | 0 | -0.0018 | -0.012 | 0 | 0 | LPG_FA3
221 | 1 | 6 | 20 | 2022 | 2032 | 2 | 20 | 0 | 0 | 0 | 0.95 | 2740 | 1320 | 600 | 0 | 0 | 0 | 0 | 0 | MATURE | 2015 | 1 | 0 | -0.0018 | -0.012 | 0 | 0 | LPG_FA3
222 | 1 | 6 | 20 | 2022 | 2032 | 3 | 20 | 0 | 0 | 0 | 0.95 | 2740 | 1320 | 600 | 0 | 0 | 0 | 0 | 0 | MATURE | 2015 | 1 | 0 | -0.0018 | -0.012 | 0 | 0 | LPG_FA3
223 | 1 | 6 | 20 | 2022 | 2032 | 4 | 20 | 0 | 0 | 0 | 0.95 | 2740 | 1320 | 600 | 0 | 0 | 0 | 0 | 0 | MATURE | 2015 | 1 | 0 | -0.0018 | -0.012 | 0 | 0 | LPG_FA3
224 | 1 | 6 | 20 | 2022 | 2032 | 5 | 20 | 0 | 0 | 0 | 0.9 | 2560 | 1150 | 0 | 0 | 0 | 0 | 0 | 0 | MATURE | 2015 | 1 | 0 | -0.0018 | -0.012 | 0 | 0 | LPG_FA3
225 | 1 | 6 | 20 | 2022 | 2032 | 6 | 20 | 0 | 0 | 0 | 0.9 | 2560 | 1150 | 0 | 0 | 0 | 0 | 0 | 0 | MATURE | 2015 | 1 | 0 | -0.0018 | -0.012 | 0 | 0 | LPG_FA3
226 | 1 | 6 | 20 | 2022 | 2032 | 7 | 20 | 0 | 0 | 0 | 0.9 | 2560 | 1150 | 0 | 0 | 0 | 0 | 0 | 0 | MATURE | 2015 | 1 | 0 | -0.0018 | -0.012 | 0 | 0 | LPG_FA3
227 | 1 | 6 | 20 | 2022 | 2032 | 8 | 20 | 0 | 0 | 0 | 0.9 | 2560 | 1150 | 0 | 0 | 0 | 0 | 0 | 0 | MATURE | 2015 | 1 | 0 | -0.0018 | -0.012 | 0 | 0 | LPG_FA3
228 | 1 | 6 | 20 | 2022 | 2032 | 9 | 20 | 0 | 0 | 0 | 0.9 | 2560 | 1150 | 0 | 0 | 0 | 0 | 0 | 0 | MATURE | 2015 | 1 | 0 | -0.0018 | -0.012 | 0 | 0 | LPG_FA3
229 | 1 | 6 | 20 | 2033 | 2050 | 1 | 20 | 0 | 0 | 0 | 0.95 | 2740 | 1320 | 0 | 0 | 0 | 0 | 0 | 0 | MATURE | 2015 | 1 | 0 | -0.0018 | -0.012 | 0 | 0 | LPG_FA3
230 | 1 | 6 | 20 | 2033 | 2050 | 2 | 20 | 0 | 0 | 0 | 0.95 | 2740 | 1320 | 0 | 0 | 0 | 0 | 0 | 0 | MATURE | 2015 | 1 | 0 | -0.0018 | -0.012 | 0 | 0 | LPG_FA3
231 | 1 | 6 | 20 | 2033 | 2050 | 3 | 20 | 0 | 0 | 0 | 0.95 | 2740 | 1320 | 0 | 0 | 0 | 0 | 0 | 0 | MATURE | 2015 | 1 | 0 | -0.0018 | -0.012 | 0 | 0 | LPG_FA3
232 | 1 | 6 | 20 | 2033 | 2050 | 4 | 20 | 0 | 0 | 0 | 0.95 | 2740 | 1320 | 0 | 0 | 0 | 0 | 0 | 0 | MATURE | 2015 | 1 | 0 | -0.0018 | -0.012 | 0 | 0 | LPG_FA3
233 | 1 | 6 | 20 | 2033 | 2050 | 5 | 20 | 0 | 0 | 0 | 0.9 | 2560 | 1150 | 0 | 0 | 0 | 0 | 0 | 0 | MATURE | 2015 | 1 | 0 | -0.0018 | -0.012 | 0 | 0 | LPG_FA3
234 | 1 | 6 | 20 | 2033 | 2050 | 6 | 20 | 0 | 0 | 0 | 0.9 | 2560 | 1150 | 0 | 0 | 0 | 0 | 0 | 0 | MATURE | 2015 | 1 | 0 | -0.0018 | -0.012 | 0 | 0 | LPG_FA3
235 | 1 | 6 | 20 | 2033 | 2050 | 7 | 20 | 0 | 0 | 0 | 0.9 | 2560 | 1150 | 0 | 0 | 0 | 0 | 0 | 0 | MATURE | 2015 | 1 | 0 | -0.0018 | -0.012 | 0 | 0 | LPG_FA3
236 | 1 | 6 | 20 | 2033 | 2050 | 8 | 20 | 0 | 0 | 0 | 0.9 | 2560 | 1150 | 0 | 0 | 0 | 0 | 0 | 0 | MATURE | 2015 | 1 | 0 | -0.0018 | -0.012 | 0 | 0 | LPG_FA3
237 | 1 | 6 | 20 | 2033 | 2050 | 9 | 20 | 0 | 0 | 0 | 0.9 | 2560 | 1150 | 0 | 0 | 0 | 0 | 0 | 0 | MATURE | 2015 | 1 | 0 | -0.0018 | -0.012 | 0 | 0 | LPG_FA3
238 | 1 | 6 | 21 | 2016 | 2021 | 11 | 21 | 0 | 0 | 0 | 0.99 | 3040 | 1620 | 150 | 0 | 0 | 0 | 0 | 0 | MATURE | 2015 | 1 | 0 | -0.0018 | -0.012 | 0 | 0 | LPG_FA4
239 | 1 | 6 | 21 | 2022 | 2032 | 11 | 21 | 0 | 0 | 0 | 0.99 | 3040 | 1620 | 600 | 0 | 0 | 0 | 0 | 0 | MATURE | 2015 | 1 | 0 | -0.0018 | -0.012 | 0 | 0 | LPG_FA4
240 | 1 | 6 | 21 | 2033 | 2050 | 11 | 21 | 0 | 0 | 0 | 0.99 | 3040 | 1620 | 0 | 0 | 0 | 0 | 0 | 0 | MATURE | 2015 | 1 | 0 | -0.0018 | -0.012 | 0 | 0 | LPG_FA4
241 | 1 | 7 | 22 | 2016 | 2050 | 11 | 22 | 0 | 0 | 0 | 0.83 | 4125 | 2550 | 0 | 0 | 0 | 0 | 0 | 0 | MATURE | 2015 | 1 | 0 | -0.0018 | -0.012 | 0 | 0 | DIST_FA1
242 | 1 | 7 | 23 | 2016 | 2021 | 11 | 23 | 0 | 0 | 0 | 0.83 | 4125 | 2550 | 0 | 0 | 0 | 0 | 0 | 0 | MATURE | 2015 | 1 | 0 | -0.0018 | -0.012 | 0 | 0 | DIST_FA2
243 | 1 | 7 | 23 | 2022 | 2050 | 11 | 23 | 0 | 0 | 0 | 0.84 | 4225 | 2600 | 0 | 0 | 0 | 0 | 0 | 0 | MATURE | 2015 | 1 | 0 | -0.0018 | -0.012 | 0 | 0 | DIST_FA2
244 | 1 | 7 | 24 | 2016 | 2022 | 1 | 24 | 0 | 0 | 0 | 0.85 | 4350 | 2600 | 150 | 0 | 0 | 0 | 0 | 0 | MATURE | 2015 | 1 | 0 | -0.0018 | -0.012 | 0 | 0 | DIST_FA3
245 | 1 | 7 | 24 | 2016 | 2022 | 2 | 24 | 0 | 0 | 0 | 0.85 | 4350 | 2600 | 150 | 0 | 0 | 0 | 0 | 0 | MATURE | 2015 | 1 | 0 | -0.0018 | -0.012 | 0 | 0 | DIST_FA3
246 | 1 | 7 | 24 | 2016 | 2022 | 3 | 24 | 0 | 0 | 0 | 0.85 | 4350 | 2600 | 150 | 0 | 0 | 0 | 0 | 0 | MATURE | 2015 | 1 | 0 | -0.0018 | -0.012 | 0 | 0 | DIST_FA3
247 | 1 | 7 | 24 | 2016 | 2022 | 4 | 24 | 0 | 0 | 0 | 0.85 | 4350 | 2600 | 150 | 0 | 0 | 0 | 0 | 0 | MATURE | 2015 | 1 | 0 | -0.0018 | -0.012 | 0 | 0 | DIST_FA3
248 | 1 | 7 | 24 | 2016 | 2022 | 5 | 24 | 0 | 0 | 0 | 0.85 | 4350 | 2600 | 150 | 0 | 0 | 0 | 0 | 0 | MATURE | 2015 | 1 | 0 | -0.0018 | -0.012 | 0 | 0 | DIST_FA3
249 | 1 | 7 | 24 | 2016 | 2022 | 6 | 24 | 0 | 0 | 0 | 0.85 | 4350 | 2600 | 150 | 0 | 0 | 0 | 0 | 0 | MATURE | 2015 | 1 | 0 | -0.0018 | -0.012 | 0 | 0 | DIST_FA3
250 | 1 | 7 | 24 | 2016 | 2022 | 7 | 24 | 0 | 0 | 0 | 0.85 | 4350 | 2600 | 150 | 0 | 0 | 0 | 0 | 0 | MATURE | 2015 | 1 | 0 | -0.0018 | -0.012 | 0 | 0 | DIST_FA3
251 | 1 | 7 | 24 | 2016 | 2022 | 8 | 24 | 0 | 0 | 0 | 0.85 | 4350 | 2600 | 150 | 0 | 0 | 0 | 0 | 0 | MATURE | 2015 | 1 | 0 | -0.0018 | -0.012 | 0 | 0 | DIST_FA3
252 | 1 | 7 | 24 | 2016 | 2022 | 9 | 24 | 0 | 0 | 0 | 0.85 | 4350 | 2600 | 150 | 0 | 0 | 0 | 0 | 0 | MATURE | 2015 | 1 | 0 | -0.0018 | -0.012 | 0 | 0 | DIST_FA3
253 | 1 | 7 | 24 | 2023 | 2026 | 1 | 24 | 0 | 0 | 0 | 0.85 | 4350 | 2600 | 600 | 0 | 0 | 0 | 0 | 0 | MATURE | 2015 | 1 | 0 | -0.0018 | -0.012 | 0 | 0 | DIST_FA3
254 | 1 | 7 | 24 | 2023 | 2026 | 2 | 24 | 0 | 0 | 0 | 0.85 | 4350 | 2600 | 600 | 0 | 0 | 0 | 0 | 0 | MATURE | 2015 | 1 | 0 | -0.0018 | -0.012 | 0 | 0 | DIST_FA3
255 | 1 | 7 | 24 | 2023 | 2026 | 3 | 24 | 0 | 0 | 0 | 0.85 | 4350 | 2600 | 600 | 0 | 0 | 0 | 0 | 0 | MATURE | 2015 | 1 | 0 | -0.0018 | -0.012 | 0 | 0 | DIST_FA3
256 | 1 | 7 | 24 | 2023 | 2026 | 4 | 24 | 0 | 0 | 0 | 0.85 | 4350 | 2600 | 600 | 0 | 0 | 0 | 0 | 0 | MATURE | 2015 | 1 | 0 | -0.0018 | -0.012 | 0 | 0 | DIST_FA3
257 | 1 | 7 | 24 | 2023 | 2026 | 5 | 24 | 0 | 0 | 0 | 0.85 | 4350 | 2600 | 600 | 0 | 0 | 0 | 0 | 0 | MATURE | 2015 | 1 | 0 | -0.0018 | -0.012 | 0 | 0 | DIST_FA3
258 | 1 | 7 | 24 | 2023 | 2026 | 6 | 24 | 0 | 0 | 0 | 0.85 | 4350 | 2600 | 600 | 0 | 0 | 0 | 0 | 0 | MATURE | 2015 | 1 | 0 | -0.0018 | -0.012 | 0 | 0 | DIST_FA3
259 | 1 | 7 | 24 | 2023 | 2026 | 7 | 24 | 0 | 0 | 0 | 0.85 | 4350 | 2600 | 600 | 0 | 0 | 0 | 0 | 0 | MATURE | 2015 | 1 | 0 | -0.0018 | -0.012 | 0 | 0 | DIST_FA3
260 | 1 | 7 | 24 | 2023 | 2026 | 8 | 24 | 0 | 0 | 0 | 0.85 | 4350 | 2600 | 600 | 0 | 0 | 0 | 0 | 0 | MATURE | 2015 | 1 | 0 | -0.0018 | -0.012 | 0 | 0 | DIST_FA3
261 | 1 | 7 | 24 | 2023 | 2026 | 9 | 24 | 0 | 0 | 0 | 0.85 | 4350 | 2600 | 600 | 0 | 0 | 0 | 0 | 0 | MATURE | 2015 | 1 | 0 | -0.0018 | -0.012 | 0 | 0 | DIST_FA3
262 | 1 | 7 | 24 | 2027 | 2050 | 1 | 24 | 0 | 0 | 0 | 0.85 | 4350 | 2600 | 0 | 0 | 0 | 0 | 0 | 0 | MATURE | 2015 | 1 | 0 | -0.0018 | -0.012 | 0 | 0 | DIST_FA3
263 | 1 | 7 | 24 | 2027 | 2050 | 2 | 24 | 0 | 0 | 0 | 0.85 | 4350 | 2600 | 0 | 0 | 0 | 0 | 0 | 0 | MATURE | 2015 | 1 | 0 | -0.0018 | -0.012 | 0 | 0 | DIST_FA3
264 | 1 | 7 | 24 | 2027 | 2050 | 3 | 24 | 0 | 0 | 0 | 0.85 | 4350 | 2600 | 0 | 0 | 0 | 0 | 0 | 0 | MATURE | 2015 | 1 | 0 | -0.0018 | -0.012 | 0 | 0 | DIST_FA3
265 | 1 | 7 | 24 | 2027 | 2050 | 4 | 24 | 0 | 0 | 0 | 0.85 | 4350 | 2600 | 0 | 0 | 0 | 0 | 0 | 0 | MATURE | 2015 | 1 | 0 | -0.0018 | -0.012 | 0 | 0 | DIST_FA3
266 | 1 | 7 | 24 | 2027 | 2050 | 5 | 24 | 0 | 0 | 0 | 0.85 | 4350 | 2600 | 0 | 0 | 0 | 0 | 0 | 0 | MATURE | 2015 | 1 | 0 | -0.0018 | -0.012 | 0 | 0 | DIST_FA3
267 | 1 | 7 | 24 | 2027 | 2050 | 6 | 24 | 0 | 0 | 0 | 0.85 | 4350 | 2600 | 0 | 0 | 0 | 0 | 0 | 0 | MATURE | 2015 | 1 | 0 | -0.0018 | -0.012 | 0 | 0 | DIST_FA3
268 | 1 | 7 | 24 | 2027 | 2050 | 7 | 24 | 0 | 0 | 0 | 0.85 | 4350 | 2600 | 0 | 0 | 0 | 0 | 0 | 0 | MATURE | 2015 | 1 | 0 | -0.0018 | -0.012 | 0 | 0 | DIST_FA3
269 | 1 | 7 | 24 | 2027 | 2050 | 8 | 24 | 0 | 0 | 0 | 0.85 | 4350 | 2600 | 0 | 0 | 0 | 0 | 0 | 0 | MATURE | 2015 | 1 | 0 | -0.0018 | -0.012 | 0 | 0 | DIST_FA3
270 | 1 | 7 | 24 | 2027 | 2050 | 9 | 24 | 0 | 0 | 0 | 0.85 | 4350 | 2600 | 0 | 0 | 0 | 0 | 0 | 0 | MATURE | 2015 | 1 | 0 | -0.0018 | -0.012 | 0 | 0 | DIST_FA3
271 | 1 | 7 | 25 | 2016 | 2022 | 1 | 25 | 0 | 0 | 0 | 0.97 | 6450 | 3075 | 150 | 0 | 0 | 0 | 0 | 0 | MATURE | 2015 | 1 | 0 | -0.0018 | -0.012 | 0 | 0 | DIST_FA4
272 | 1 | 7 | 25 | 2016 | 2022 | 2 | 25 | 0 | 0 | 0 | 0.97 | 6450 | 3075 | 150 | 0 | 0 | 0 | 0 | 0 | MATURE | 2015 | 1 | 0 | -0.0018 | -0.012 | 0 | 0 | DIST_FA4
273 | 1 | 7 | 25 | 2016 | 2022 | 3 | 25 | 0 | 0 | 0 | 0.97 | 6450 | 3075 | 150 | 0 | 0 | 0 | 0 | 0 | MATURE | 2015 | 1 | 0 | -0.0018 | -0.012 | 0 | 0 | DIST_FA4
274 | 1 | 7 | 25 | 2016 | 2022 | 4 | 25 | 0 | 0 | 0 | 0.97 | 6450 | 3075 | 150 | 0 | 0 | 0 | 0 | 0 | MATURE | 2015 | 1 | 0 | -0.0018 | -0.012 | 0 | 0 | DIST_FA4
275 | 1 | 7 | 25 | 2016 | 2022 | 5 | 25 | 0 | 0 | 0 | 0.97 | 6450 | 3075 | 150 | 0 | 0 | 0 | 0 | 0 | MATURE | 2015 | 1 | 0 | -0.0018 | -0.012 | 0 | 0 | DIST_FA4
276 | 1 | 7 | 25 | 2016 | 2022 | 6 | 25 | 0 | 0 | 0 | 0.97 | 6450 | 3075 | 150 | 0 | 0 | 0 | 0 | 0 | MATURE | 2015 | 1 | 0 | -0.0018 | -0.012 | 0 | 0 | DIST_FA4
277 | 1 | 7 | 25 | 2016 | 2022 | 7 | 25 | 0 | 0 | 0 | 0.97 | 6450 | 3075 | 150 | 0 | 0 | 0 | 0 | 0 | MATURE | 2015 | 1 | 0 | -0.0018 | -0.012 | 0 | 0 | DIST_FA4
278 | 1 | 7 | 25 | 2016 | 2022 | 8 | 25 | 0 | 0 | 0 | 0.97 | 6450 | 3075 | 150 | 0 | 0 | 0 | 0 | 0 | MATURE | 2015 | 1 | 0 | -0.0018 | -0.012 | 0 | 0 | DIST_FA4
279 | 1 | 7 | 25 | 2016 | 2022 | 9 | 25 | 0 | 0 | 0 | 0.97 | 6450 | 3075 | 150 | 0 | 0 | 0 | 0 | 0 | MATURE | 2015 | 1 | 0 | -0.0018 | -0.012 | 0 | 0 | DIST_FA4
280 | 1 | 7 | 25 | 2023 | 2032 | 1 | 25 | 0 | 0 | 0 | 0.97 | 6450 | 3075 | 600 | 0 | 0 | 0 | 0 | 0 | MATURE | 2015 | 1 | 0 | -0.0018 | -0.012 | 0 | 0 | DIST_FA4
281 | 1 | 7 | 25 | 2023 | 2032 | 2 | 25 | 0 | 0 | 0 | 0.97 | 6450 | 3075 | 600 | 0 | 0 | 0 | 0 | 0 | MATURE | 2015 | 1 | 0 | -0.0018 | -0.012 | 0 | 0 | DIST_FA4
282 | 1 | 7 | 25 | 2023 | 2032 | 3 | 25 | 0 | 0 | 0 | 0.97 | 6450 | 3075 | 600 | 0 | 0 | 0 | 0 | 0 | MATURE | 2015 | 1 | 0 | -0.0018 | -0.012 | 0 | 0 | DIST_FA4
283 | 1 | 7 | 25 | 2023 | 2032 | 4 | 25 | 0 | 0 | 0 | 0.97 | 6450 | 3075 | 600 | 0 | 0 | 0 | 0 | 0 | MATURE | 2015 | 1 | 0 | -0.0018 | -0.012 | 0 | 0 | DIST_FA4
284 | 1 | 7 | 25 | 2023 | 2032 | 5 | 25 | 0 | 0 | 0 | 0.97 | 6450 | 3075 | 600 | 0 | 0 | 0 | 0 | 0 | MATURE | 2015 | 1 | 0 | -0.0018 | -0.012 | 0 | 0 | DIST_FA4
285 | 1 | 7 | 25 | 2023 | 2032 | 6 | 25 | 0 | 0 | 0 | 0.97 | 6450 | 3075 | 600 | 0 | 0 | 0 | 0 | 0 | MATURE | 2015 | 1 | 0 | -0.0018 | -0.012 | 0 | 0 | DIST_FA4
286 | 1 | 7 | 25 | 2023 | 2032 | 7 | 25 | 0 | 0 | 0 | 0.97 | 6450 | 3075 | 600 | 0 | 0 | 0 | 0 | 0 | MATURE | 2015 | 1 | 0 | -0.0018 | -0.012 | 0 | 0 | DIST_FA4
287 | 1 | 7 | 25 | 2023 | 2032 | 8 | 25 | 0 | 0 | 0 | 0.97 | 6450 | 3075 | 600 | 0 | 0 | 0 | 0 | 0 | MATURE | 2015 | 1 | 0 | -0.0018 | -0.012 | 0 | 0 | DIST_FA4
288 | 1 | 7 | 25 | 2023 | 2032 | 9 | 25 | 0 | 0 | 0 | 0.97 | 6450 | 3075 | 600 | 0 | 0 | 0 | 0 | 0 | MATURE | 2015 | 1 | 0 | -0.0018 | -0.012 | 0 | 0 | DIST_FA4
289 | 1 | 7 | 25 | 2033 | 2050 | 1 | 25 | 0 | 0 | 0 | 0.97 | 6450 | 3075 | 0 | 0 | 0 | 0 | 0 | 0 | MATURE | 2015 | 1 | 0 | -0.0018 | -0.012 | 0 | 0 | DIST_FA4
290 | 1 | 7 | 25 | 2033 | 2050 | 2 | 25 | 0 | 0 | 0 | 0.97 | 6450 | 3075 | 0 | 0 | 0 | 0 | 0 | 0 | MATURE | 2015 | 1 | 0 | -0.0018 | -0.012 | 0 | 0 | DIST_FA4
291 | 1 | 7 | 25 | 2033 | 2050 | 3 | 25 | 0 | 0 | 0 | 0.97 | 6450 | 3075 | 0 | 0 | 0 | 0 | 0 | 0 | MATURE | 2015 | 1 | 0 | -0.0018 | -0.012 | 0 | 0 | DIST_FA4
292 | 1 | 7 | 25 | 2033 | 2050 | 4 | 25 | 0 | 0 | 0 | 0.97 | 6450 | 3075 | 0 | 0 | 0 | 0 | 0 | 0 | MATURE | 2015 | 1 | 0 | -0.0018 | -0.012 | 0 | 0 | DIST_FA4
293 | 1 | 7 | 25 | 2033 | 2050 | 5 | 25 | 0 | 0 | 0 | 0.97 | 6450 | 3075 | 0 | 0 | 0 | 0 | 0 | 0 | MATURE | 2015 | 1 | 0 | -0.0018 | -0.012 | 0 | 0 | DIST_FA4
294 | 1 | 7 | 25 | 2033 | 2050 | 6 | 25 | 0 | 0 | 0 | 0.97 | 6450 | 3075 | 0 | 0 | 0 | 0 | 0 | 0 | MATURE | 2015 | 1 | 0 | -0.0018 | -0.012 | 0 | 0 | DIST_FA4
295 | 1 | 7 | 25 | 2033 | 2050 | 7 | 25 | 0 | 0 | 0 | 0.97 | 6450 | 3075 | 0 | 0 | 0 | 0 | 0 | 0 | MATURE | 2015 | 1 | 0 | -0.0018 | -0.012 | 0 | 0 | DIST_FA4
296 | 1 | 7 | 25 | 2033 | 2050 | 8 | 25 | 0 | 0 | 0 | 0.97 | 6450 | 3075 | 0 | 0 | 0 | 0 | 0 | 0 | MATURE | 2015 | 1 | 0 | -0.0018 | -0.012 | 0 | 0 | DIST_FA4
297 | 1 | 7 | 25 | 2033 | 2050 | 9 | 25 | 0 | 0 | 0 | 0.97 | 6450 | 3075 | 0 | 0 | 0 | 0 | 0 | 0 | MATURE | 2015 | 1 | 0 | -0.0018 | -0.012 | 0 | 0 | DIST_FA4
298 | 1 | 8 | 26 | 2016 | 2021 | 11 | 26 | 0 | 0 | 0 | 0.84 | 9125 | 4150 | 0 | 0 | 0 | 0 | 0 | 0 | MATURE | 2015 | 1 | 0 | -0.0018 | -0.012 | 0 | 0 | DIST_RAD1
299 | 1 | 8 | 26 | 2022 | 2050 | 11 | 26 | 0 | 0 | 0 | 0.86 | 9425 | 4475 | 0 | 0 | 0 | 0 | 0 | 0 | MATURE | 2015 | 1 | 0 | -0.0018 | -0.012 | 0 | 0 | DIST_RAD1
300 | 1 | 8 | 27 | 2016 | 2021 | 11 | 27 | 0 | 0 | 0 | 0.84 | 9125 | 4150 | 0 | 0 | 0 | 0 | 0 | 0 | MATURE | 2015 | 1 | 0 | -0.0018 | -0.012 | 0 | 0 | DIST_RAD2
301 | 1 | 8 | 27 | 2022 | 2050 | 11 | 27 | 0 | 0 | 0 | 0.86 | 9425 | 4475 | 0 | 0 | 0 | 0 | 0 | 0 | MATURE | 2015 | 1 | 0 | -0.0018 | -0.012 | 0 | 0 | DIST_RAD2
302 | 1 | 8 | 28 | 2016 | 2022 | 1 | 28 | 0 | 0 | 0 | 0.87 | 9425 | 4625 | 150 | 0 | 0 | 0 | 0 | 0 | MATURE | 2015 | 1 | 0 | -0.0018 | -0.012 | 0 | 0 | DIST_RAD3
303 | 1 | 8 | 28 | 2016 | 2022 | 2 | 28 | 0 | 0 | 0 | 0.87 | 9425 | 4625 | 150 | 0 | 0 | 0 | 0 | 0 | MATURE | 2015 | 1 | 0 | -0.0018 | -0.012 | 0 | 0 | DIST_RAD3
304 | 1 | 8 | 28 | 2016 | 2022 | 3 | 28 | 0 | 0 | 0 | 0.87 | 9425 | 4625 | 150 | 0 | 0 | 0 | 0 | 0 | MATURE | 2015 | 1 | 0 | -0.0018 | -0.012 | 0 | 0 | DIST_RAD3
305 | 1 | 8 | 28 | 2016 | 2022 | 4 | 28 | 0 | 0 | 0 | 0.87 | 9425 | 4625 | 150 | 0 | 0 | 0 | 0 | 0 | MATURE | 2015 | 1 | 0 | -0.0018 | -0.012 | 0 | 0 | DIST_RAD3
306 | 1 | 8 | 28 | 2016 | 2022 | 5 | 28 | 0 | 0 | 0 | 0.87 | 9425 | 4625 | 150 | 0 | 0 | 0 | 0 | 0 | MATURE | 2015 | 1 | 0 | -0.0018 | -0.012 | 0 | 0 | DIST_RAD3
307 | 1 | 8 | 28 | 2016 | 2022 | 6 | 28 | 0 | 0 | 0 | 0.87 | 9425 | 4625 | 150 | 0 | 0 | 0 | 0 | 0 | MATURE | 2015 | 1 | 0 | -0.0018 | -0.012 | 0 | 0 | DIST_RAD3
308 | 1 | 8 | 28 | 2016 | 2022 | 7 | 28 | 0 | 0 | 0 | 0.87 | 9425 | 4625 | 150 | 0 | 0 | 0 | 0 | 0 | MATURE | 2015 | 1 | 0 | -0.0018 | -0.012 | 0 | 0 | DIST_RAD3
309 | 1 | 8 | 28 | 2016 | 2022 | 8 | 28 | 0 | 0 | 0 | 0.87 | 9425 | 4625 | 150 | 0 | 0 | 0 | 0 | 0 | MATURE | 2015 | 1 | 0 | -0.0018 | -0.012 | 0 | 0 | DIST_RAD3
310 | 1 | 8 | 28 | 2016 | 2022 | 9 | 28 | 0 | 0 | 0 | 0.87 | 9425 | 4625 | 150 | 0 | 0 | 0 | 0 | 0 | MATURE | 2015 | 1 | 0 | -0.0018 | -0.012 | 0 | 0 | DIST_RAD3
311 | 1 | 8 | 28 | 2023 | 2026 | 1 | 28 | 0 | 0 | 0 | 0.87 | 9425 | 4625 | 600 | 0 | 0 | 0 | 0 | 0 | MATURE | 2015 | 1 | 0 | -0.0018 | -0.012 | 0 | 0 | DIST_RAD3
312 | 1 | 8 | 28 | 2023 | 2026 | 2 | 28 | 0 | 0 | 0 | 0.87 | 9425 | 4625 | 600 | 0 | 0 | 0 | 0 | 0 | MATURE | 2015 | 1 | 0 | -0.0018 | -0.012 | 0 | 0 | DIST_RAD3
313 | 1 | 8 | 28 | 2023 | 2026 | 3 | 28 | 0 | 0 | 0 | 0.87 | 9425 | 4625 | 600 | 0 | 0 | 0 | 0 | 0 | MATURE | 2015 | 1 | 0 | -0.0018 | -0.012 | 0 | 0 | DIST_RAD3
314 | 1 | 8 | 28 | 2023 | 2026 | 4 | 28 | 0 | 0 | 0 | 0.87 | 9425 | 4625 | 600 | 0 | 0 | 0 | 0 | 0 | MATURE | 2015 | 1 | 0 | -0.0018 | -0.012 | 0 | 0 | DIST_RAD3
315 | 1 | 8 | 28 | 2023 | 2026 | 5 | 28 | 0 | 0 | 0 | 0.87 | 9425 | 4625 | 600 | 0 | 0 | 0 | 0 | 0 | MATURE | 2015 | 1 | 0 | -0.0018 | -0.012 | 0 | 0 | DIST_RAD3
316 | 1 | 8 | 28 | 2023 | 2026 | 6 | 28 | 0 | 0 | 0 | 0.87 | 9425 | 4625 | 600 | 0 | 0 | 0 | 0 | 0 | MATURE | 2015 | 1 | 0 | -0.0018 | -0.012 | 0 | 0 | DIST_RAD3
317 | 1 | 8 | 28 | 2023 | 2026 | 7 | 28 | 0 | 0 | 0 | 0.87 | 9425 | 4625 | 600 | 0 | 0 | 0 | 0 | 0 | MATURE | 2015 | 1 | 0 | -0.0018 | -0.012 | 0 | 0 | DIST_RAD3
318 | 1 | 8 | 28 | 2023 | 2026 | 8 | 28 | 0 | 0 | 0 | 0.87 | 9425 | 4625 | 600 | 0 | 0 | 0 | 0 | 0 | MATURE | 2015 | 1 | 0 | -0.0018 | -0.012 | 0 | 0 | DIST_RAD3
319 | 1 | 8 | 28 | 2023 | 2026 | 9 | 28 | 0 | 0 | 0 | 0.87 | 9425 | 4625 | 600 | 0 | 0 | 0 | 0 | 0 | MATURE | 2015 | 1 | 0 | -0.0018 | -0.012 | 0 | 0 | DIST_RAD3
320 | 1 | 8 | 28 | 2027 | 2050 | 1 | 28 | 0 | 0 | 0 | 0.87 | 9425 | 4625 | 0 | 0 | 0 | 0 | 0 | 0 | MATURE | 2015 | 1 | 0 | -0.0018 | -0.012 | 0 | 0 | DIST_RAD3
321 | 1 | 8 | 28 | 2027 | 2050 | 2 | 28 | 0 | 0 | 0 | 0.87 | 9425 | 4625 | 0 | 0 | 0 | 0 | 0 | 0 | MATURE | 2015 | 1 | 0 | -0.0018 | -0.012 | 0 | 0 | DIST_RAD3
322 | 1 | 8 | 28 | 2027 | 2050 | 3 | 28 | 0 | 0 | 0 | 0.87 | 9425 | 4625 | 0 | 0 | 0 | 0 | 0 | 0 | MATURE | 2015 | 1 | 0 | -0.0018 | -0.012 | 0 | 0 | DIST_RAD3
323 | 1 | 8 | 28 | 2027 | 2050 | 4 | 28 | 0 | 0 | 0 | 0.87 | 9425 | 4625 | 0 | 0 | 0 | 0 | 0 | 0 | MATURE | 2015 | 1 | 0 | -0.0018 | -0.012 | 0 | 0 | DIST_RAD3
324 | 1 | 8 | 28 | 2027 | 2050 | 5 | 28 | 0 | 0 | 0 | 0.87 | 9425 | 4625 | 0 | 0 | 0 | 0 | 0 | 0 | MATURE | 2015 | 1 | 0 | -0.0018 | -0.012 | 0 | 0 | DIST_RAD3
325 | 1 | 8 | 28 | 2027 | 2050 | 6 | 28 | 0 | 0 | 0 | 0.87 | 9425 | 4625 | 0 | 0 | 0 | 0 | 0 | 0 | MATURE | 2015 | 1 | 0 | -0.0018 | -0.012 | 0 | 0 | DIST_RAD3
326 | 1 | 8 | 28 | 2027 | 2050 | 7 | 28 | 0 | 0 | 0 | 0.87 | 9425 | 4625 | 0 | 0 | 0 | 0 | 0 | 0 | MATURE | 2015 | 1 | 0 | -0.0018 | -0.012 | 0 | 0 | DIST_RAD3
327 | 1 | 8 | 28 | 2027 | 2050 | 8 | 28 | 0 | 0 | 0 | 0.87 | 9425 | 4625 | 0 | 0 | 0 | 0 | 0 | 0 | MATURE | 2015 | 1 | 0 | -0.0018 | -0.012 | 0 | 0 | DIST_RAD3
328 | 1 | 8 | 28 | 2027 | 2050 | 9 | 28 | 0 | 0 | 0 | 0.87 | 9425 | 4625 | 0 | 0 | 0 | 0 | 0 | 0 | MATURE | 2015 | 1 | 0 | -0.0018 | -0.012 | 0 | 0 | DIST_RAD3
329 | 1 | 8 | 29 | 2016 | 2022 | 1 | 29 | 0 | 0 | 0 | 0.9 | 11450 | 6425 | 150 | 0 | 0 | 0 | 0 | 0 | MATURE | 2015 | 1 | 0 | -0.0018 | -0.012 | 0 | 0 | DIST_RAD4
330 | 1 | 8 | 29 | 2016 | 2022 | 2 | 29 | 0 | 0 | 0 | 0.9 | 11450 | 6425 | 150 | 0 | 0 | 0 | 0 | 0 | MATURE | 2015 | 1 | 0 | -0.0018 | -0.012 | 0 | 0 | DIST_RAD4
331 | 1 | 8 | 29 | 2016 | 2022 | 3 | 29 | 0 | 0 | 0 | 0.9 | 11450 | 6425 | 150 | 0 | 0 | 0 | 0 | 0 | MATURE | 2015 | 1 | 0 | -0.0018 | -0.012 | 0 | 0 | DIST_RAD4
332 | 1 | 8 | 29 | 2016 | 2022 | 4 | 29 | 0 | 0 | 0 | 0.9 | 11450 | 6425 | 150 | 0 | 0 | 0 | 0 | 0 | MATURE | 2015 | 1 | 0 | -0.0018 | -0.012 | 0 | 0 | DIST_RAD4
333 | 1 | 8 | 29 | 2016 | 2022 | 5 | 29 | 0 | 0 | 0 | 0.9 | 11450 | 6425 | 150 | 0 | 0 | 0 | 0 | 0 | MATURE | 2015 | 1 | 0 | -0.0018 | -0.012 | 0 | 0 | DIST_RAD4
334 | 1 | 8 | 29 | 2016 | 2022 | 6 | 29 | 0 | 0 | 0 | 0.9 | 11450 | 6425 | 150 | 0 | 0 | 0 | 0 | 0 | MATURE | 2015 | 1 | 0 | -0.0018 | -0.012 | 0 | 0 | DIST_RAD4
335 | 1 | 8 | 29 | 2016 | 2022 | 7 | 29 | 0 | 0 | 0 | 0.9 | 11450 | 6425 | 150 | 0 | 0 | 0 | 0 | 0 | MATURE | 2015 | 1 | 0 | -0.0018 | -0.012 | 0 | 0 | DIST_RAD4
336 | 1 | 8 | 29 | 2016 | 2022 | 8 | 29 | 0 | 0 | 0 | 0.9 | 11450 | 6425 | 150 | 0 | 0 | 0 | 0 | 0 | MATURE | 2015 | 1 | 0 | -0.0018 | -0.012 | 0 | 0 | DIST_RAD4
337 | 1 | 8 | 29 | 2016 | 2022 | 9 | 29 | 0 | 0 | 0 | 0.9 | 11450 | 6425 | 150 | 0 | 0 | 0 | 0 | 0 | MATURE | 2015 | 1 | 0 | -0.0018 | -0.012 | 0 | 0 | DIST_RAD4
338 | 1 | 8 | 29 | 2023 | 2032 | 1 | 29 | 0 | 0 | 0 | 0.9 | 11450 | 6425 | 600 | 0 | 0 | 0 | 0 | 0 | MATURE | 2015 | 1 | 0 | -0.0018 | -0.012 | 0 | 0 | DIST_RAD4
339 | 1 | 8 | 29 | 2023 | 2032 | 2 | 29 | 0 | 0 | 0 | 0.9 | 11450 | 6425 | 600 | 0 | 0 | 0 | 0 | 0 | MATURE | 2015 | 1 | 0 | -0.0018 | -0.012 | 0 | 0 | DIST_RAD4
340 | 1 | 8 | 29 | 2023 | 2032 | 3 | 29 | 0 | 0 | 0 | 0.9 | 11450 | 6425 | 600 | 0 | 0 | 0 | 0 | 0 | MATURE | 2015 | 1 | 0 | -0.0018 | -0.012 | 0 | 0 | DIST_RAD4
341 | 1 | 8 | 29 | 2023 | 2032 | 4 | 29 | 0 | 0 | 0 | 0.9 | 11450 | 6425 | 600 | 0 | 0 | 0 | 0 | 0 | MATURE | 2015 | 1 | 0 | -0.0018 | -0.012 | 0 | 0 | DIST_RAD4
342 | 1 | 8 | 29 | 2023 | 2032 | 5 | 29 | 0 | 0 | 0 | 0.9 | 11450 | 6425 | 600 | 0 | 0 | 0 | 0 | 0 | MATURE | 2015 | 1 | 0 | -0.0018 | -0.012 | 0 | 0 | DIST_RAD4
343 | 1 | 8 | 29 | 2023 | 2032 | 6 | 29 | 0 | 0 | 0 | 0.9 | 11450 | 6425 | 600 | 0 | 0 | 0 | 0 | 0 | MATURE | 2015 | 1 | 0 | -0.0018 | -0.012 | 0 | 0 | DIST_RAD4
344 | 1 | 8 | 29 | 2023 | 2032 | 7 | 29 | 0 | 0 | 0 | 0.9 | 11450 | 6425 | 600 | 0 | 0 | 0 | 0 | 0 | MATURE | 2015 | 1 | 0 | -0.0018 | -0.012 | 0 | 0 | DIST_RAD4
345 | 1 | 8 | 29 | 2023 | 2032 | 8 | 29 | 0 | 0 | 0 | 0.9 | 11450 | 6425 | 600 | 0 | 0 | 0 | 0 | 0 | MATURE | 2015 | 1 | 0 | -0.0018 | -0.012 | 0 | 0 | DIST_RAD4
346 | 1 | 8 | 29 | 2023 | 2032 | 9 | 29 | 0 | 0 | 0 | 0.9 | 11450 | 6425 | 600 | 0 | 0 | 0 | 0 | 0 | MATURE | 2015 | 1 | 0 | -0.0018 | -0.012 | 0 | 0 | DIST_RAD4
347 | 1 | 8 | 29 | 2033 | 2050 | 1 | 29 | 0 | 0 | 0 | 0.9 | 11450 | 6425 | 0 | 0 | 0 | 0 | 0 | 0 | MATURE | 2015 | 1 | 0 | -0.0018 | -0.012 | 0 | 0 | DIST_RAD4
348 | 1 | 8 | 29 | 2033 | 2050 | 2 | 29 | 0 | 0 | 0 | 0.9 | 11450 | 6425 | 0 | 0 | 0 | 0 | 0 | 0 | MATURE | 2015 | 1 | 0 | -0.0018 | -0.012 | 0 | 0 | DIST_RAD4
349 | 1 | 8 | 29 | 2033 | 2050 | 3 | 29 | 0 | 0 | 0 | 0.9 | 11450 | 6425 | 0 | 0 | 0 | 0 | 0 | 0 | MATURE | 2015 | 1 | 0 | -0.0018 | -0.012 | 0 | 0 | DIST_RAD4
350 | 1 | 8 | 29 | 2033 | 2050 | 4 | 29 | 0 | 0 | 0 | 0.9 | 11450 | 6425 | 0 | 0 | 0 | 0 | 0 | 0 | MATURE | 2015 | 1 | 0 | -0.0018 | -0.012 | 0 | 0 | DIST_RAD4
351 | 1 | 8 | 29 | 2033 | 2050 | 5 | 29 | 0 | 0 | 0 | 0.9 | 11450 | 6425 | 0 | 0 | 0 | 0 | 0 | 0 | MATURE | 2015 | 1 | 0 | -0.0018 | -0.012 | 0 | 0 | DIST_RAD4
352 | 1 | 8 | 29 | 2033 | 2050 | 6 | 29 | 0 | 0 | 0 | 0.9 | 11450 | 6425 | 0 | 0 | 0 | 0 | 0 | 0 | MATURE | 2015 | 1 | 0 | -0.0018 | -0.012 | 0 | 0 | DIST_RAD4
353 | 1 | 8 | 29 | 2033 | 2050 | 7 | 29 | 0 | 0 | 0 | 0.9 | 11450 | 6425 | 0 | 0 | 0 | 0 | 0 | 0 | MATURE | 2015 | 1 | 0 | -0.0018 | -0.012 | 0 | 0 | DIST_RAD4
354 | 1 | 8 | 29 | 2033 | 2050 | 8 | 29 | 0 | 0 | 0 | 0.9 | 11450 | 6425 | 0 | 0 | 0 | 0 | 0 | 0 | MATURE | 2015 | 1 | 0 | -0.0018 | -0.012 | 0 | 0 | DIST_RAD4
355 | 1 | 8 | 29 | 2033 | 2050 | 9 | 29 | 0 | 0 | 0 | 0.9 | 11450 | 6425 | 0 | 0 | 0 | 0 | 0 | 0 | MATURE | 2015 | 1 | 0 | -0.0018 | -0.012 | 0 | 0 | DIST_RAD4
356 | 1 | 9 | 30 | 2016 | 2029 | 11 | 30 | 0 | 0 | 0 | 0.7 | 7050 | 2450 | 0 | 0 | 0 | 0 | 0 | 0 | MATURE | 2015 | 1 | 0 | -0.0018 | -0.012 | 0 | 0 | WOOD_HT2
357 | 1 | 9 | 30 | 2030 | 2039 | 11 | 30 | 0 | 0 | 0 | 0.73 | 7150 | 2550 | 0 | 0 | 0 | 0 | 0 | 0 | MATURE | 2015 | 1 | 0 | -0.0018 | -0.012 | 0 | 0 | WOOD_HT2
358 | 1 | 9 | 30 | 2040 | 2050 | 11 | 30 | 0 | 0 | 0 | 0.74 | 7250 | 2650 | 0 | 0 | 0 | 0 | 0 | 0 | MATURE | 2015 | 1 | 0 | -0.0018 | -0.012 | 0 | 0 | WOOD_HT2
359 | 1 | 9 | 31 | 2016 | 2019 | 11 | 31 | 0 | 0 | 0 | 0.76 | 7250 | 2650 | 300 | 0 | 0 | 0 | 0 | 0 | MATURE | 2015 | 1 | 0 | -0.0018 | -0.012 | 0 | 0 | WOOD_HT4
360 | 1 | 9 | 31 | 2020 | 2020 | 11 | 31 | 0 | 0 | 0 | 0.77 | 7250 | 2650 | 300 | 0 | 0 | 0 | 0 | 0 | MATURE | 2015 | 1 | 0 | -0.0018 | -0.012 | 0 | 0 | WOOD_HT4
361 | 1 | 9 | 31 | 2021 | 2022 | 11 | 31 | 0 | 0 | 0 | 0.77 | 7250 | 2650 | 1885 | 689 | 0 | 0 | 0 | 0 | MATURE | 2015 | 1 | 0 | -0.0018 | -0.012 | 0 | 0 | WOOD_HT4
362 | 1 | 9 | 31 | 2023 | 2029 | 11 | 31 | 0 | 0 | 0 | 0.77 | 7250 | 2650 | 2000 | 0 | 0 | 0 | 0 | 0 | MATURE | 2015 | 1 | 0 | -0.0018 | -0.012 | 0 | 0 | WOOD_HT4
363 | 1 | 9 | 31 | 2030 | 2032 | 11 | 31 | 0 | 0 | 0 | 0.78 | 7350 | 2750 | 2000 | 0 | 0 | 0 | 0 | 0 | MATURE | 2015 | 1 | 0 | -0.0018 | -0.012 | 0 | 0 | WOOD_HT4
364 | 1 | 9 | 31 | 2033 | 2039 | 11 | 31 | 0 | 0 | 0 | 0.78 | 7350 | 2750 | 0 | 0 | 0 | 0 | 0 | 0 | MATURE | 2015 | 1 | 0 | -0.0018 | -0.012 | 0 | 0 | WOOD_HT4
365 | 1 | 9 | 31 | 2040 | 2050 | 11 | 31 | 0 | 0 | 0 | 0.79 | 7450 | 2850 | 0 | 0 | 0 | 0 | 0 | 0 | MATURE | 2015 | 1 | 0 | -0.0018 | -0.012 | 0 | 0 | WOOD_HT4
366 | 1 | 10 | 32 | 2016 | 2050 | 11 | 32 | 0 | 0 | 0 | 3.2 | 7800 | 4100 | 0 | 0 | 0 | 0 | 0 | 0 | MATURE | 2015 | 1 | 0 | -0.0018 | -0.012 | 0 | 0 | GEO_HP1
367 | 1 | 10 | 33 | 2016 | 2050 | 11 | 33 | 0 | 0 | 0 | 3.7 | 8075 | 4650 | 0 | 0 | 0 | 0 | 0 | 0 | MATURE | 2015 | 1 | 0 | -0.0018 | -0.012 | 0 | 0 | GEO_HP2
368 | 1 | 10 | 34 | 2016 | 2019 | 1 | 34 | 0 | 0 | 0 | 3.6 | 8075 | 4600 | 2423 | 1380 | 1675 | 954 | 0 | 0 | MATURE | 2015 | 1 | 0 | -0.0018 | -0.012 | 0 | 0 | GEO_HP3
369 | 1 | 10 | 34 | 2016 | 2019 | 2 | 34 | 0 | 0 | 0 | 3.6 | 8075 | 4600 | 2423 | 1380 | 871 | 496 | 0 | 0 | MATURE | 2015 | 1 | 0 | -0.0018 | -0.012 | 0 | 0 | GEO_HP3
370 | 1 | 10 | 34 | 2016 | 2019 | 3 | 34 | 0 | 0 | 0 | 3.6 | 8075 | 4600 | 2423 | 1380 | 427 | 243 | 0 | 0 | MATURE | 2015 | 1 | 0 | -0.0018 | -0.012 | 0 | 0 | GEO_HP3
371 | 1 | 10 | 34 | 2016 | 2019 | 4 | 34 | 0 | 0 | 0 | 3.6 | 8075 | 4600 | 2423 | 1380 | 376 | 214 | 0 | 0 | MATURE | 2015 | 1 | 0 | -0.0018 | -0.012 | 0 | 0 | GEO_HP3
372 | 1 | 10 | 34 | 2016 | 2019 | 5 | 34 | 0 | 0 | 0 | 3.6 | 8075 | 4600 | 2423 | 1380 | 194 | 111 | 0 | 0 | MATURE | 2015 | 1 | 0 | -0.0018 | -0.012 | 0 | 0 | GEO_HP3
373 | 1 | 10 | 34 | 2016 | 2019 | 6 | 34 | 0 | 0 | 0 | 3.6 | 8075 | 4600 | 2423 | 1380 | 39 | 22 | 0 | 0 | MATURE | 2015 | 1 | 0 | -0.0018 | -0.012 | 0 | 0 | GEO_HP3
374 | 1 | 10 | 34 | 2016 | 2019 | 7 | 34 | 0 | 0 | 0 | 3.6 | 8075 | 4600 | 2423 | 1380 | 77 | 44 | 0 | 0 | MATURE | 2015 | 1 | 0 | -0.0018 | -0.012 | 0 | 0 | GEO_HP3
375 | 1 | 10 | 34 | 2016 | 2019 | 8 | 34 | 0 | 0 | 0 | 3.6 | 8075 | 4600 | 2423 | 1380 | 289 | 165 | 0 | 0 | MATURE | 2015 | 1 | 0 | -0.0018 | -0.012 | 0 | 0 | GEO_HP3
376 | 1 | 10 | 34 | 2016 | 2019 | 9 | 34 | 0 | 0 | 0 | 3.6 | 8075 | 4600 | 2423 | 1380 | 162 | 92 | 0 | 0 | MATURE | 2015 | 1 | 0 | -0.0018 | -0.012 | 0 | 0 | GEO_HP3
377 | 1 | 10 | 34 | 2020 | 2021 | 1 | 34 | 0 | 0 | 0 | 3.6 | 8075 | 4600 | 2100 | 1196 | 1675 | 954 | 0 | 0 | MATURE | 2015 | 1 | 0 | -0.0018 | -0.012 | 0 | 0 | GEO_HP3
378 | 1 | 10 | 34 | 2020 | 2021 | 2 | 34 | 0 | 0 | 0 | 3.6 | 8075 | 4600 | 2100 | 1196 | 871 | 496 | 0 | 0 | MATURE | 2015 | 1 | 0 | -0.0018 | -0.012 | 0 | 0 | GEO_HP3
379 | 1 | 10 | 34 | 2020 | 2021 | 3 | 34 | 0 | 0 | 0 | 3.6 | 8075 | 4600 | 2100 | 1196 | 427 | 243 | 0 | 0 | MATURE | 2015 | 1 | 0 | -0.0018 | -0.012 | 0 | 0 | GEO_HP3
380 | 1 | 10 | 34 | 2020 | 2021 | 4 | 34 | 0 | 0 | 0 | 3.6 | 8075 | 4600 | 2100 | 1196 | 376 | 214 | 0 | 0 | MATURE | 2015 | 1 | 0 | -0.0018 | -0.012 | 0 | 0 | GEO_HP3
381 | 1 | 10 | 34 | 2020 | 2021 | 5 | 34 | 0 | 0 | 0 | 3.6 | 8075 | 4600 | 2100 | 1196 | 194 | 111 | 0 | 0 | MATURE | 2015 | 1 | 0 | -0.0018 | -0.012 | 0 | 0 | GEO_HP3
382 | 1 | 10 | 34 | 2020 | 2021 | 6 | 34 | 0 | 0 | 0 | 3.6 | 8075 | 4600 | 2100 | 1196 | 39 | 22 | 0 | 0 | MATURE | 2015 | 1 | 0 | -0.0018 | -0.012 | 0 | 0 | GEO_HP3
383 | 1 | 10 | 34 | 2020 | 2021 | 7 | 34 | 0 | 0 | 0 | 3.6 | 8075 | 4600 | 2100 | 1196 | 77 | 44 | 0 | 0 | MATURE | 2015 | 1 | 0 | -0.0018 | -0.012 | 0 | 0 | GEO_HP3
384 | 1 | 10 | 34 | 2020 | 2021 | 8 | 34 | 0 | 0 | 0 | 3.6 | 8075 | 4600 | 2100 | 1196 | 289 | 165 | 0 | 0 | MATURE | 2015 | 1 | 0 | -0.0018 | -0.012 | 0 | 0 | GEO_HP3
385 | 1 | 10 | 34 | 2020 | 2021 | 9 | 34 | 0 | 0 | 0 | 3.6 | 8075 | 4600 | 2100 | 1196 | 162 | 92 | 0 | 0 | MATURE | 2015 | 1 | 0 | -0.0018 | -0.012 | 0 | 0 | GEO_HP3
386 | 1 | 10 | 34 | 2022 | 2032 | 1 | 34 | 0 | 0 | 0 | 3.6 | 8075 | 4600 | 2423 | 1380 | 1675 | 954 | 0 | 0 | MATURE | 2015 | 1 | 0 | -0.0018 | -0.012 | 0 | 0 | GEO_HP3
387 | 1 | 10 | 34 | 2022 | 2032 | 2 | 34 | 0 | 0 | 0 | 3.6 | 8075 | 4600 | 2423 | 1380 | 871 | 496 | 0 | 0 | MATURE | 2015 | 1 | 0 | -0.0018 | -0.012 | 0 | 0 | GEO_HP3
388 | 1 | 10 | 34 | 2022 | 2032 | 3 | 34 | 0 | 0 | 0 | 3.6 | 8075 | 4600 | 2423 | 1380 | 427 | 243 | 0 | 0 | MATURE | 2015 | 1 | 0 | -0.0018 | -0.012 | 0 | 0 | GEO_HP3
389 | 1 | 10 | 34 | 2022 | 2032 | 4 | 34 | 0 | 0 | 0 | 3.6 | 8075 | 4600 | 2423 | 1380 | 376 | 214 | 0 | 0 | MATURE | 2015 | 1 | 0 | -0.0018 | -0.012 | 0 | 0 | GEO_HP3
390 | 1 | 10 | 34 | 2022 | 2032 | 5 | 34 | 0 | 0 | 0 | 3.6 | 8075 | 4600 | 2423 | 1380 | 194 | 111 | 0 | 0 | MATURE | 2015 | 1 | 0 | -0.0018 | -0.012 | 0 | 0 | GEO_HP3
391 | 1 | 10 | 34 | 2022 | 2032 | 6 | 34 | 0 | 0 | 0 | 3.6 | 8075 | 4600 | 2423 | 1380 | 39 | 22 | 0 | 0 | MATURE | 2015 | 1 | 0 | -0.0018 | -0.012 | 0 | 0 | GEO_HP3
392 | 1 | 10 | 34 | 2022 | 2032 | 7 | 34 | 0 | 0 | 0 | 3.6 | 8075 | 4600 | 2423 | 1380 | 77 | 44 | 0 | 0 | MATURE | 2015 | 1 | 0 | -0.0018 | -0.012 | 0 | 0 | GEO_HP3
393 | 1 | 10 | 34 | 2022 | 2032 | 8 | 34 | 0 | 0 | 0 | 3.6 | 8075 | 4600 | 2423 | 1380 | 289 | 165 | 0 | 0 | MATURE | 2015 | 1 | 0 | -0.0018 | -0.012 | 0 | 0 | GEO_HP3
394 | 1 | 10 | 34 | 2022 | 2032 | 9 | 34 | 0 | 0 | 0 | 3.6 | 8075 | 4600 | 2423 | 1380 | 162 | 92 | 0 | 0 | MATURE | 2015 | 1 | 0 | -0.0018 | -0.012 | 0 | 0 | GEO_HP3
395 | 1 | 10 | 34 | 2033 | 2033 | 1 | 34 | 0 | 0 | 0 | 3.6 | 8075 | 4600 | 2100 | 1196 | 1675 | 954 | 0 | 0 | MATURE | 2015 | 1 | 0 | -0.0018 | -0.012 | 0 | 0 | GEO_HP3
396 | 1 | 10 | 34 | 2033 | 2033 | 2 | 34 | 0 | 0 | 0 | 3.6 | 8075 | 4600 | 2100 | 1196 | 871 | 496 | 0 | 0 | MATURE | 2015 | 1 | 0 | -0.0018 | -0.012 | 0 | 0 | GEO_HP3
397 | 1 | 10 | 34 | 2033 | 2033 | 3 | 34 | 0 | 0 | 0 | 3.6 | 8075 | 4600 | 2100 | 1196 | 427 | 243 | 0 | 0 | MATURE | 2015 | 1 | 0 | -0.0018 | -0.012 | 0 | 0 | GEO_HP3
398 | 1 | 10 | 34 | 2033 | 2033 | 4 | 34 | 0 | 0 | 0 | 3.6 | 8075 | 4600 | 2100 | 1196 | 376 | 214 | 0 | 0 | MATURE | 2015 | 1 | 0 | -0.0018 | -0.012 | 0 | 0 | GEO_HP3
399 | 1 | 10 | 34 | 2033 | 2033 | 5 | 34 | 0 | 0 | 0 | 3.6 | 8075 | 4600 | 2100 | 1196 | 194 | 111 | 0 | 0 | MATURE | 2015 | 1 | 0 | -0.0018 | -0.012 | 0 | 0 | GEO_HP3
400 | 1 | 10 | 34 | 2033 | 2033 | 6 | 34 | 0 | 0 | 0 | 3.6 | 8075 | 4600 | 2100 | 1196 | 39 | 22 | 0 | 0 | MATURE | 2015 | 1 | 0 | -0.0018 | -0.012 | 0 | 0 | GEO_HP3
401 | 1 | 10 | 34 | 2033 | 2033 | 7 | 34 | 0 | 0 | 0 | 3.6 | 8075 | 4600 | 2100 | 1196 | 77 | 44 | 0 | 0 | MATURE | 2015 | 1 | 0 | -0.0018 | -0.012 | 0 | 0 | GEO_HP3
402 | 1 | 10 | 34 | 2033 | 2033 | 8 | 34 | 0 | 0 | 0 | 3.6 | 8075 | 4600 | 2100 | 1196 | 289 | 165 | 0 | 0 | MATURE | 2015 | 1 | 0 | -0.0018 | -0.012 | 0 | 0 | GEO_HP3
403 | 1 | 10 | 34 | 2033 | 2033 | 9 | 34 | 0 | 0 | 0 | 3.6 | 8075 | 4600 | 2100 | 1196 | 162 | 92 | 0 | 0 | MATURE | 2015 | 1 | 0 | -0.0018 | -0.012 | 0 | 0 | GEO_HP3
404 | 1 | 10 | 34 | 2034 | 2034 | 1 | 34 | 0 | 0 | 0 | 3.6 | 8075 | 4600 | 1777 | 1012 | 1675 | 954 | 0 | 0 | MATURE | 2015 | 1 | 0 | -0.0018 | -0.012 | 0 | 0 | GEO_HP3
405 | 1 | 10 | 34 | 2034 | 2034 | 2 | 34 | 0 | 0 | 0 | 3.6 | 8075 | 4600 | 1777 | 1012 | 871 | 496 | 0 | 0 | MATURE | 2015 | 1 | 0 | -0.0018 | -0.012 | 0 | 0 | GEO_HP3
406 | 1 | 10 | 34 | 2034 | 2034 | 3 | 34 | 0 | 0 | 0 | 3.6 | 8075 | 4600 | 1777 | 1012 | 427 | 243 | 0 | 0 | MATURE | 2015 | 1 | 0 | -0.0018 | -0.012 | 0 | 0 | GEO_HP3
407 | 1 | 10 | 34 | 2034 | 2034 | 4 | 34 | 0 | 0 | 0 | 3.6 | 8075 | 4600 | 1777 | 1012 | 376 | 214 | 0 | 0 | MATURE | 2015 | 1 | 0 | -0.0018 | -0.012 | 0 | 0 | GEO_HP3
408 | 1 | 10 | 34 | 2034 | 2034 | 5 | 34 | 0 | 0 | 0 | 3.6 | 8075 | 4600 | 1777 | 1012 | 194 | 111 | 0 | 0 | MATURE | 2015 | 1 | 0 | -0.0018 | -0.012 | 0 | 0 | GEO_HP3
409 | 1 | 10 | 34 | 2034 | 2034 | 6 | 34 | 0 | 0 | 0 | 3.6 | 8075 | 4600 | 1777 | 1012 | 39 | 22 | 0 | 0 | MATURE | 2015 | 1 | 0 | -0.0018 | -0.012 | 0 | 0 | GEO_HP3
410 | 1 | 10 | 34 | 2034 | 2034 | 7 | 34 | 0 | 0 | 0 | 3.6 | 8075 | 4600 | 1777 | 1012 | 77 | 44 | 0 | 0 | MATURE | 2015 | 1 | 0 | -0.0018 | -0.012 | 0 | 0 | GEO_HP3
411 | 1 | 10 | 34 | 2034 | 2034 | 8 | 34 | 0 | 0 | 0 | 3.6 | 8075 | 4600 | 1777 | 1012 | 289 | 165 | 0 | 0 | MATURE | 2015 | 1 | 0 | -0.0018 | -0.012 | 0 | 0 | GEO_HP3
412 | 1 | 10 | 34 | 2034 | 2034 | 9 | 34 | 0 | 0 | 0 | 3.6 | 8075 | 4600 | 1777 | 1012 | 162 | 92 | 0 | 0 | MATURE | 2015 | 1 | 0 | -0.0018 | -0.012 | 0 | 0 | GEO_HP3
413 | 1 | 10 | 34 | 2035 | 2050 | 1 | 34 | 0 | 0 | 0 | 3.6 | 8075 | 4600 | 0 | 0 | 1675 | 954 | 0 | 0 | MATURE | 2015 | 1 | 0 | -0.0018 | -0.012 | 0 | 0 | GEO_HP3
414 | 1 | 10 | 34 | 2035 | 2050 | 2 | 34 | 0 | 0 | 0 | 3.6 | 8075 | 4600 | 0 | 0 | 871 | 496 | 0 | 0 | MATURE | 2015 | 1 | 0 | -0.0018 | -0.012 | 0 | 0 | GEO_HP3
415 | 1 | 10 | 34 | 2035 | 2050 | 3 | 34 | 0 | 0 | 0 | 3.6 | 8075 | 4600 | 0 | 0 | 427 | 243 | 0 | 0 | MATURE | 2015 | 1 | 0 | -0.0018 | -0.012 | 0 | 0 | GEO_HP3
416 | 1 | 10 | 34 | 2035 | 2050 | 4 | 34 | 0 | 0 | 0 | 3.6 | 8075 | 4600 | 0 | 0 | 376 | 214 | 0 | 0 | MATURE | 2015 | 1 | 0 | -0.0018 | -0.012 | 0 | 0 | GEO_HP3
417 | 1 | 10 | 34 | 2035 | 2050 | 5 | 34 | 0 | 0 | 0 | 3.6 | 8075 | 4600 | 0 | 0 | 194 | 111 | 0 | 0 | MATURE | 2015 | 1 | 0 | -0.0018 | -0.012 | 0 | 0 | GEO_HP3
418 | 1 | 10 | 34 | 2035 | 2050 | 6 | 34 | 0 | 0 | 0 | 3.6 | 8075 | 4600 | 0 | 0 | 39 | 22 | 0 | 0 | MATURE | 2015 | 1 | 0 | -0.0018 | -0.012 | 0 | 0 | GEO_HP3
419 | 1 | 10 | 34 | 2035 | 2050 | 7 | 34 | 0 | 0 | 0 | 3.6 | 8075 | 4600 | 0 | 0 | 77 | 44 | 0 | 0 | MATURE | 2015 | 1 | 0 | -0.0018 | -0.012 | 0 | 0 | GEO_HP3
420 | 1 | 10 | 34 | 2035 | 2050 | 8 | 34 | 0 | 0 | 0 | 3.6 | 8075 | 4600 | 0 | 0 | 289 | 165 | 0 | 0 | MATURE | 2015 | 1 | 0 | -0.0018 | -0.012 | 0 | 0 | GEO_HP3
421 | 1 | 10 | 34 | 2035 | 2050 | 9 | 34 | 0 | 0 | 0 | 3.6 | 8075 | 4600 | 0 | 0 | 162 | 92 | 0 | 0 | MATURE | 2015 | 1 | 0 | -0.0018 | -0.012 | 0 | 0 | GEO_HP3
422 | 1 | 10 | 35 | 2016 | 2019 | 1 | 35 | 0 | 0 | 0 | 4.5 | 8525 | 5550 | 2558 | 1665 | 1769 | 1152 | 0 | 0 | MATURE | 2015 | 1 | 0 | -0.0018 | -0.012 | 0 | 0 | GEO_HP4
423 | 1 | 10 | 35 | 2016 | 2019 | 2 | 35 | 0 | 0 | 0 | 4.5 | 8525 | 5550 | 2558 | 1665 | 920 | 599 | 0 | 0 | MATURE | 2015 | 1 | 0 | -0.0018 | -0.012 | 0 | 0 | GEO_HP4
424 | 1 | 10 | 35 | 2016 | 2019 | 3 | 35 | 0 | 0 | 0 | 4.5 | 8525 | 5550 | 2558 | 1665 | 451 | 293 | 0 | 0 | MATURE | 2015 | 1 | 0 | -0.0018 | -0.012 | 0 | 0 | GEO_HP4
425 | 1 | 10 | 35 | 2016 | 2019 | 4 | 35 | 0 | 0 | 0 | 4.5 | 8525 | 5550 | 2558 | 1665 | 397 | 259 | 0 | 0 | MATURE | 2015 | 1 | 0 | -0.0018 | -0.012 | 0 | 0 | GEO_HP4
426 | 1 | 10 | 35 | 2016 | 2019 | 5 | 35 | 0 | 0 | 0 | 4.5 | 8525 | 5550 | 2558 | 1665 | 205 | 134 | 0 | 0 | MATURE | 2015 | 1 | 0 | -0.0018 | -0.012 | 0 | 0 | GEO_HP4
427 | 1 | 10 | 35 | 2016 | 2019 | 6 | 35 | 0 | 0 | 0 | 4.5 | 8525 | 5550 | 2558 | 1665 | 41 | 27 | 0 | 0 | MATURE | 2015 | 1 | 0 | -0.0018 | -0.012 | 0 | 0 | GEO_HP4
428 | 1 | 10 | 35 | 2016 | 2019 | 7 | 35 | 0 | 0 | 0 | 4.5 | 8525 | 5550 | 2558 | 1665 | 82 | 53 | 0 | 0 | MATURE | 2015 | 1 | 0 | -0.0018 | -0.012 | 0 | 0 | GEO_HP4
429 | 1 | 10 | 35 | 2016 | 2019 | 8 | 35 | 0 | 0 | 0 | 4.5 | 8525 | 5550 | 2558 | 1665 | 305 | 199 | 0 | 0 | MATURE | 2015 | 1 | 0 | -0.0018 | -0.012 | 0 | 0 | GEO_HP4
430 | 1 | 10 | 35 | 2016 | 2019 | 9 | 35 | 0 | 0 | 0 | 4.5 | 8525 | 5550 | 2558 | 1665 | 171 | 111 | 0 | 0 | MATURE | 2015 | 1 | 0 | -0.0018 | -0.012 | 0 | 0 | GEO_HP4
431 | 1 | 10 | 35 | 2020 | 2021 | 1 | 35 | 0 | 0 | 0 | 4.5 | 8525 | 5550 | 2217 | 1443 | 1769 | 1152 | 0 | 0 | MATURE | 2015 | 1 | 0 | -0.0018 | -0.012 | 0 | 0 | GEO_HP4
432 | 1 | 10 | 35 | 2020 | 2021 | 2 | 35 | 0 | 0 | 0 | 4.5 | 8525 | 5550 | 2217 | 1443 | 920 | 599 | 0 | 0 | MATURE | 2015 | 1 | 0 | -0.0018 | -0.012 | 0 | 0 | GEO_HP4
433 | 1 | 10 | 35 | 2020 | 2021 | 3 | 35 | 0 | 0 | 0 | 4.5 | 8525 | 5550 | 2217 | 1443 | 451 | 293 | 0 | 0 | MATURE | 2015 | 1 | 0 | -0.0018 | -0.012 | 0 | 0 | GEO_HP4
434 | 1 | 10 | 35 | 2020 | 2021 | 4 | 35 | 0 | 0 | 0 | 4.5 | 8525 | 5550 | 2217 | 1443 | 397 | 259 | 0 | 0 | MATURE | 2015 | 1 | 0 | -0.0018 | -0.012 | 0 | 0 | GEO_HP4
435 | 1 | 10 | 35 | 2020 | 2021 | 5 | 35 | 0 | 0 | 0 | 4.5 | 8525 | 5550 | 2217 | 1443 | 205 | 134 | 0 | 0 | MATURE | 2015 | 1 | 0 | -0.0018 | -0.012 | 0 | 0 | GEO_HP4
436 | 1 | 10 | 35 | 2020 | 2021 | 6 | 35 | 0 | 0 | 0 | 4.5 | 8525 | 5550 | 2217 | 1443 | 41 | 27 | 0 | 0 | MATURE | 2015 | 1 | 0 | -0.0018 | -0.012 | 0 | 0 | GEO_HP4
437 | 1 | 10 | 35 | 2020 | 2021 | 7 | 35 | 0 | 0 | 0 | 4.5 | 8525 | 5550 | 2217 | 1443 | 82 | 53 | 0 | 0 | MATURE | 2015 | 1 | 0 | -0.0018 | -0.012 | 0 | 0 | GEO_HP4
438 | 1 | 10 | 35 | 2020 | 2021 | 8 | 35 | 0 | 0 | 0 | 4.5 | 8525 | 5550 | 2217 | 1443 | 305 | 199 | 0 | 0 | MATURE | 2015 | 1 | 0 | -0.0018 | -0.012 | 0 | 0 | GEO_HP4
439 | 1 | 10 | 35 | 2020 | 2021 | 9 | 35 | 0 | 0 | 0 | 4.5 | 8525 | 5550 | 2217 | 1443 | 171 | 111 | 0 | 0 | MATURE | 2015 | 1 | 0 | -0.0018 | -0.012 | 0 | 0 | GEO_HP4
440 | 1 | 10 | 35 | 2022 | 2032 | 1 | 35 | 0 | 0 | 0 | 4.5 | 8525 | 5550 | 2558 | 1665 | 1769 | 1152 | 0 | 0 | MATURE | 2015 | 1 | 0 | -0.0018 | -0.012 | 0 | 0 | GEO_HP4
441 | 1 | 10 | 35 | 2022 | 2032 | 2 | 35 | 0 | 0 | 0 | 4.5 | 8525 | 5550 | 2558 | 1665 | 920 | 599 | 0 | 0 | MATURE | 2015 | 1 | 0 | -0.0018 | -0.012 | 0 | 0 | GEO_HP4
442 | 1 | 10 | 35 | 2022 | 2032 | 3 | 35 | 0 | 0 | 0 | 4.5 | 8525 | 5550 | 2558 | 1665 | 451 | 293 | 0 | 0 | MATURE | 2015 | 1 | 0 | -0.0018 | -0.012 | 0 | 0 | GEO_HP4
443 | 1 | 10 | 35 | 2022 | 2032 | 4 | 35 | 0 | 0 | 0 | 4.5 | 8525 | 5550 | 2558 | 1665 | 397 | 259 | 0 | 0 | MATURE | 2015 | 1 | 0 | -0.0018 | -0.012 | 0 | 0 | GEO_HP4
444 | 1 | 10 | 35 | 2022 | 2032 | 5 | 35 | 0 | 0 | 0 | 4.5 | 8525 | 5550 | 2558 | 1665 | 205 | 134 | 0 | 0 | MATURE | 2015 | 1 | 0 | -0.0018 | -0.012 | 0 | 0 | GEO_HP4
445 | 1 | 10 | 35 | 2022 | 2032 | 6 | 35 | 0 | 0 | 0 | 4.5 | 8525 | 5550 | 2558 | 1665 | 41 | 27 | 0 | 0 | MATURE | 2015 | 1 | 0 | -0.0018 | -0.012 | 0 | 0 | GEO_HP4
446 | 1 | 10 | 35 | 2022 | 2032 | 7 | 35 | 0 | 0 | 0 | 4.5 | 8525 | 5550 | 2558 | 1665 | 82 | 53 | 0 | 0 | MATURE | 2015 | 1 | 0 | -0.0018 | -0.012 | 0 | 0 | GEO_HP4
447 | 1 | 10 | 35 | 2022 | 2032 | 8 | 35 | 0 | 0 | 0 | 4.5 | 8525 | 5550 | 2558 | 1665 | 305 | 199 | 0 | 0 | MATURE | 2015 | 1 | 0 | -0.0018 | -0.012 | 0 | 0 | GEO_HP4
448 | 1 | 10 | 35 | 2022 | 2032 | 9 | 35 | 0 | 0 | 0 | 4.5 | 8525 | 5550 | 2558 | 1665 | 171 | 111 | 0 | 0 | MATURE | 2015 | 1 | 0 | -0.0018 | -0.012 | 0 | 0 | GEO_HP4
449 | 1 | 10 | 35 | 2033 | 2033 | 1 | 35 | 0 | 0 | 0 | 4.5 | 8525 | 5550 | 2217 | 1443 | 1769 | 1152 | 0 | 0 | MATURE | 2015 | 1 | 0 | -0.0018 | -0.012 | 0 | 0 | GEO_HP4
450 | 1 | 10 | 35 | 2033 | 2033 | 2 | 35 | 0 | 0 | 0 | 4.5 | 8525 | 5550 | 2217 | 1443 | 920 | 599 | 0 | 0 | MATURE | 2015 | 1 | 0 | -0.0018 | -0.012 | 0 | 0 | GEO_HP4
451 | 1 | 10 | 35 | 2033 | 2033 | 3 | 35 | 0 | 0 | 0 | 4.5 | 8525 | 5550 | 2217 | 1443 | 451 | 293 | 0 | 0 | MATURE | 2015 | 1 | 0 | -0.0018 | -0.012 | 0 | 0 | GEO_HP4
452 | 1 | 10 | 35 | 2033 | 2033 | 4 | 35 | 0 | 0 | 0 | 4.5 | 8525 | 5550 | 2217 | 1443 | 397 | 259 | 0 | 0 | MATURE | 2015 | 1 | 0 | -0.0018 | -0.012 | 0 | 0 | GEO_HP4
453 | 1 | 10 | 35 | 2033 | 2033 | 5 | 35 | 0 | 0 | 0 | 4.5 | 8525 | 5550 | 2217 | 1443 | 205 | 134 | 0 | 0 | MATURE | 2015 | 1 | 0 | -0.0018 | -0.012 | 0 | 0 | GEO_HP4
454 | 1 | 10 | 35 | 2033 | 2033 | 6 | 35 | 0 | 0 | 0 | 4.5 | 8525 | 5550 | 2217 | 1443 | 41 | 27 | 0 | 0 | MATURE | 2015 | 1 | 0 | -0.0018 | -0.012 | 0 | 0 | GEO_HP4
455 | 1 | 10 | 35 | 2033 | 2033 | 7 | 35 | 0 | 0 | 0 | 4.5 | 8525 | 5550 | 2217 | 1443 | 82 | 53 | 0 | 0 | MATURE | 2015 | 1 | 0 | -0.0018 | -0.012 | 0 | 0 | GEO_HP4
456 | 1 | 10 | 35 | 2033 | 2033 | 8 | 35 | 0 | 0 | 0 | 4.5 | 8525 | 5550 | 2217 | 1443 | 305 | 199 | 0 | 0 | MATURE | 2015 | 1 | 0 | -0.0018 | -0.012 | 0 | 0 | GEO_HP4
457 | 1 | 10 | 35 | 2033 | 2033 | 9 | 35 | 0 | 0 | 0 | 4.5 | 8525 | 5550 | 2217 | 1443 | 171 | 111 | 0 | 0 | MATURE | 2015 | 1 | 0 | -0.0018 | -0.012 | 0 | 0 | GEO_HP4
458 | 1 | 10 | 35 | 2034 | 2034 | 1 | 35 | 0 | 0 | 0 | 4.5 | 8525 | 5550 | 1876 | 1221 | 1769 | 1152 | 0 | 0 | MATURE | 2015 | 1 | 0 | -0.0018 | -0.012 | 0 | 0 | GEO_HP4
459 | 1 | 10 | 35 | 2034 | 2034 | 2 | 35 | 0 | 0 | 0 | 4.5 | 8525 | 5550 | 1876 | 1221 | 920 | 599 | 0 | 0 | MATURE | 2015 | 1 | 0 | -0.0018 | -0.012 | 0 | 0 | GEO_HP4
460 | 1 | 10 | 35 | 2034 | 2034 | 3 | 35 | 0 | 0 | 0 | 4.5 | 8525 | 5550 | 1876 | 1221 | 451 | 293 | 0 | 0 | MATURE | 2015 | 1 | 0 | -0.0018 | -0.012 | 0 | 0 | GEO_HP4
461 | 1 | 10 | 35 | 2034 | 2034 | 4 | 35 | 0 | 0 | 0 | 4.5 | 8525 | 5550 | 1876 | 1221 | 397 | 259 | 0 | 0 | MATURE | 2015 | 1 | 0 | -0.0018 | -0.012 | 0 | 0 | GEO_HP4
462 | 1 | 10 | 35 | 2034 | 2034 | 5 | 35 | 0 | 0 | 0 | 4.5 | 8525 | 5550 | 1876 | 1221 | 205 | 134 | 0 | 0 | MATURE | 2015 | 1 | 0 | -0.0018 | -0.012 | 0 | 0 | GEO_HP4
463 | 1 | 10 | 35 | 2034 | 2034 | 6 | 35 | 0 | 0 | 0 | 4.5 | 8525 | 5550 | 1876 | 1221 | 41 | 27 | 0 | 0 | MATURE | 2015 | 1 | 0 | -0.0018 | -0.012 | 0 | 0 | GEO_HP4
464 | 1 | 10 | 35 | 2034 | 2034 | 7 | 35 | 0 | 0 | 0 | 4.5 | 8525 | 5550 | 1876 | 1221 | 82 | 53 | 0 | 0 | MATURE | 2015 | 1 | 0 | -0.0018 | -0.012 | 0 | 0 | GEO_HP4
465 | 1 | 10 | 35 | 2034 | 2034 | 8 | 35 | 0 | 0 | 0 | 4.5 | 8525 | 5550 | 1876 | 1221 | 305 | 199 | 0 | 0 | MATURE | 2015 | 1 | 0 | -0.0018 | -0.012 | 0 | 0 | GEO_HP4
466 | 1 | 10 | 35 | 2034 | 2034 | 9 | 35 | 0 | 0 | 0 | 4.5 | 8525 | 5550 | 1876 | 1221 | 171 | 111 | 0 | 0 | MATURE | 2015 | 1 | 0 | -0.0018 | -0.012 | 0 | 0 | GEO_HP4
467 | 1 | 10 | 35 | 2035 | 2050 | 1 | 35 | 0 | 0 | 0 | 4.5 | 8525 | 5550 | 0 | 0 | 1769 | 1152 | 0 | 0 | MATURE | 2015 | 1 | 0 | -0.0018 | -0.012 | 0 | 0 | GEO_HP4
468 | 1 | 10 | 35 | 2035 | 2050 | 2 | 35 | 0 | 0 | 0 | 4.5 | 8525 | 5550 | 0 | 0 | 920 | 599 | 0 | 0 | MATURE | 2015 | 1 | 0 | -0.0018 | -0.012 | 0 | 0 | GEO_HP4
469 | 1 | 10 | 35 | 2035 | 2050 | 3 | 35 | 0 | 0 | 0 | 4.5 | 8525 | 5550 | 0 | 0 | 451 | 293 | 0 | 0 | MATURE | 2015 | 1 | 0 | -0.0018 | -0.012 | 0 | 0 | GEO_HP4
470 | 1 | 10 | 35 | 2035 | 2050 | 4 | 35 | 0 | 0 | 0 | 4.5 | 8525 | 5550 | 0 | 0 | 397 | 259 | 0 | 0 | MATURE | 2015 | 1 | 0 | -0.0018 | -0.012 | 0 | 0 | GEO_HP4
471 | 1 | 10 | 35 | 2035 | 2050 | 5 | 35 | 0 | 0 | 0 | 4.5 | 8525 | 5550 | 0 | 0 | 205 | 134 | 0 | 0 | MATURE | 2015 | 1 | 0 | -0.0018 | -0.012 | 0 | 0 | GEO_HP4
472 | 1 | 10 | 35 | 2035 | 2050 | 6 | 35 | 0 | 0 | 0 | 4.5 | 8525 | 5550 | 0 | 0 | 41 | 27 | 0 | 0 | MATURE | 2015 | 1 | 0 | -0.0018 | -0.012 | 0 | 0 | GEO_HP4
473 | 1 | 10 | 35 | 2035 | 2050 | 7 | 35 | 0 | 0 | 0 | 4.5 | 8525 | 5550 | 0 | 0 | 82 | 53 | 0 | 0 | MATURE | 2015 | 1 | 0 | -0.0018 | -0.012 | 0 | 0 | GEO_HP4
474 | 1 | 10 | 35 | 2035 | 2050 | 8 | 35 | 0 | 0 | 0 | 4.5 | 8525 | 5550 | 0 | 0 | 305 | 199 | 0 | 0 | MATURE | 2015 | 1 | 0 | -0.0018 | -0.012 | 0 | 0 | GEO_HP4
475 | 1 | 10 | 35 | 2035 | 2050 | 9 | 35 | 0 | 0 | 0 | 4.5 | 8525 | 5550 | 0 | 0 | 171 | 111 | 0 | 0 | MATURE | 2015 | 1 | 0 | -0.0018 | -0.012 | 0 | 0 | GEO_HP4
476 | 1 | 11 | 36 | 2016 | 2019 | 11 | 36 | 0 | 0 | 0 | 1.3 | 6800 | 11600 | 0 | 0 | 0 | 0 | 0 | 0 | MATURE | 2015 | 1 | 0 | -0.0018 | -0.012 | 0 | 0 | NG_HP2
477 | 1 | 11 | 36 | 2020 | 2050 | 11 | 36 | 0 | 0 | 0 | 1.3 | 6800 | 11600 | 0 | 0 | 0 | 0 | 0 | 0 | MATURE | 2015 | 1 | 0 | -0.0018 | -0.012 | 0 | 0 | NG_HP2
478 | 2 | 1 | 1 | 2016 | 2050 | 11 | 37 | -1 | 0 | 0 | 3.1946 | 620 | 535 | 0 | 0 | 0 | 0 | 0 | 0 | MATURE | 2015 | 1 | 0 | -0.005 | -0.012 | 0 | 0 | ROOM_AIR1
479 | 2 | 1 | 2 | 2016 | 2029 | 11 | 38 | -1 | 0 | 0 | 3.517 | 640 | 555 | 0 | 0 | 0 | 0 | 0 | 0 | MATURE | 2015 | 1 | 0 | -0.005 | -0.012 | 0 | 0 | ROOM_AIR2
480 | 2 | 1 | 2 | 2030 | 2039 | 11 | 38 | -1 | 0 | 0 | 3.5903 | 640 | 555 | 0 | 0 | 0 | 0 | 0 | 0 | MATURE | 2015 | 1 | 0 | -0.005 | -0.012 | 0 | 0 | ROOM_AIR2
481 | 2 | 1 | 2 | 2040 | 2050 | 11 | 38 | -1 | 0 | 0 | 3.6635 | 640 | 555 | 0 | 0 | 0 | 0 | 0 | 0 | MATURE | 2015 | 1 | 0 | -0.005 | -0.012 | 0 | 0 | ROOM_AIR2
482 | 2 | 1 | 3 | 2016 | 2050 | 11 | 39 | -1 | 0 | 0 | 3.517 | 640 | 555 | 0 | 0 | 0 | 0 | 0 | 0 | MATURE | 2015 | 1 | 0 | -0.005 | -0.012 | 0 | 0 | ROOM_AIR3
483 | 2 | 1 | 4 | 2016 | 2021 | 11 | 40 | -1 | 0 | 0 | 3.6049 | 705 | 620 | 0 | 0 | 0 | 0 | 0 | 0 | MATURE | 2015 | 1 | 0 | -0.005 | -0.012 | 0 | 0 | ROOM_AIR4
484 | 2 | 1 | 4 | 2022 | 2029 | 11 | 40 | -1 | 0 | 0 | 3.6635 | 705 | 620 | 0 | 0 | 0 | 0 | 0 | 0 | MATURE | 2015 | 1 | 0 | -0.005 | -0.012 | 0 | 0 | ROOM_AIR4
485 | 2 | 1 | 4 | 2030 | 2039 | 11 | 40 | -1 | 0 | 0 | 3.8101 | 705 | 620 | 0 | 0 | 0 | 0 | 0 | 0 | MATURE | 2015 | 1 | 0 | -0.005 | -0.012 | 0 | 0 | ROOM_AIR4
486 | 2 | 1 | 4 | 2040 | 2050 | 11 | 40 | -1 | 0 | 0 | 3.9566 | 705 | 620 | 0 | 0 | 0 | 0 | 0 | 0 | MATURE | 2015 | 1 | 0 | -0.005 | -0.012 | 0 | 0 | ROOM_AIR4
487 | 2 | 2 | 5 | 2016 | 2022 | 1 | 41 | 0 | 0 | 0 | 3.8101 | 3550 | 2200 | 0 | 0 | 0 | 0 | 0 | 0 | MATURE | 2015 | 1 | 0 | -0.0018 | -0.012 | 0 | 0 | CENT_AIR1
488 | 2 | 2 | 5 | 2016 | 2022 | 2 | 41 | 0 | 0 | 0 | 3.8101 | 3550 | 2200 | 0 | 0 | 0 | 0 | 0 | 0 | MATURE | 2015 | 1 | 0 | -0.0018 | -0.012 | 0 | 0 | CENT_AIR1
489 | 2 | 2 | 5 | 2016 | 2022 | 3 | 41 | 0 | 0 | 0 | 3.8101 | 3550 | 2200 | 0 | 0 | 0 | 0 | 0 | 0 | MATURE | 2015 | 1 | 0 | -0.0018 | -0.012 | 0 | 0 | CENT_AIR1
490 | 2 | 2 | 5 | 2016 | 2022 | 4 | 41 | 0 | 0 | 0 | 3.8101 | 3550 | 2200 | 0 | 0 | 0 | 0 | 0 | 0 | MATURE | 2015 | 1 | 0 | -0.0018 | -0.012 | 0 | 0 | CENT_AIR1
491 | 2 | 2 | 5 | 2016 | 2022 | 5 | 41 | 0 | 0 | 0 | 4.1032 | 3650 | 2250 | 0 | 0 | 0 | 0 | 0 | 0 | MATURE | 2015 | 1 | 0 | -0.0018 | -0.012 | 0 | 0 | CENT_AIR1
492 | 2 | 2 | 5 | 2016 | 2022 | 6 | 41 | 0 | 0 | 0 | 4.1032 | 3650 | 2250 | 0 | 0 | 0 | 0 | 0 | 0 | MATURE | 2015 | 1 | 0 | -0.0018 | -0.012 | 0 | 0 | CENT_AIR1
493 | 2 | 2 | 5 | 2016 | 2022 | 7 | 41 | 0 | 0 | 0 | 4.1032 | 3650 | 2250 | 0 | 0 | 0 | 0 | 0 | 0 | MATURE | 2015 | 1 | 0 | -0.0018 | -0.012 | 0 | 0 | CENT_AIR1
494 | 2 | 2 | 5 | 2016 | 2022 | 8 | 41 | 0 | 0 | 0 | 4.1032 | 3650 | 2250 | 0 | 0 | 0 | 0 | 0 | 0 | MATURE | 2015 | 1 | 0 | -0.0018 | -0.012 | 0 | 0 | CENT_AIR1
495 | 2 | 2 | 5 | 2016 | 2022 | 9 | 41 | 0 | 0 | 0 | 4.1032 | 3650 | 2250 | 0 | 0 | 0 | 0 | 0 | 0 | MATURE | 2015 | 1 | 0 | -0.0018 | -0.012 | 0 | 0 | CENT_AIR1
496 | 2 | 2 | 5 | 2023 | 2050 | 1 | 41 | 0 | 0 | 0 | 3.8101 | 3550 | 2200 | 0 | 0 | 0 | 0 | 0 | 0 | MATURE | 2015 | 1 | 0 | -1 | -1 | 0 | 0 | CENT_AIR1
497 | 2 | 2 | 5 | 2023 | 2050 | 2 | 41 | 0 | 0 | 0 | 3.8101 | 3550 | 2200 | 0 | 0 | 0 | 0 | 0 | 0 | MATURE | 2015 | 1 | 0 | -1 | -1 | 0 | 0 | CENT_AIR1
498 | 2 | 2 | 5 | 2023 | 2050 | 3 | 41 | 0 | 0 | 0 | 3.8101 | 3550 | 2200 | 0 | 0 | 0 | 0 | 0 | 0 | MATURE | 2015 | 1 | 0 | -1 | -1 | 0 | 0 | CENT_AIR1
499 | 2 | 2 | 5 | 2023 | 2050 | 4 | 41 | 0 | 0 | 0 | 3.8101 | 3550 | 2200 | 0 | 0 | 0 | 0 | 0 | 0 | MATURE | 2015 | 1 | 0 | -1 | -1 | 0 | 0 | CENT_AIR1
500 | 2 | 2 | 5 | 2023 | 2050 | 5 | 41 | 0 | 0 | 0 | 4.1032 | 3650 | 2250 | 0 | 0 | 0 | 0 | 0 | 0 | MATURE | 2015 | 1 | 0 | -1 | -1 | 0 | 0 | CENT_AIR1
501 | 2 | 2 | 5 | 2023 | 2050 | 6 | 41 | 0 | 0 | 0 | 4.1032 | 3650 | 2250 | 0 | 0 | 0 | 0 | 0 | 0 | MATURE | 2015 | 1 | 0 | -1 | -1 | 0 | 0 | CENT_AIR1
502 | 2 | 2 | 5 | 2023 | 2050 | 7 | 41 | 0 | 0 | 0 | 4.1032 | 3650 | 2250 | 0 | 0 | 0 | 0 | 0 | 0 | MATURE | 2015 | 1 | 0 | -1 | -1 | 0 | 0 | CENT_AIR1
503 | 2 | 2 | 5 | 2023 | 2050 | 8 | 41 | 0 | 0 | 0 | 4.1032 | 3650 | 2250 | 0 | 0 | 0 | 0 | 0 | 0 | MATURE | 2015 | 1 | 0 | -1 | -1 | 0 | 0 | CENT_AIR1
504 | 2 | 2 | 5 | 2023 | 2050 | 9 | 41 | 0 | 0 | 0 | 4.1032 | 3650 | 2250 | 0 | 0 | 0 | 0 | 0 | 0 | MATURE | 2015 | 1 | 0 | -1 | -1 | 0 | 0 | CENT_AIR1
505 | 2 | 2 | 6 | 2016 | 2022 | 1 | 42 | 0 | 0 | 0 | 4.0739 | 3650 | 2250 | 0 | 0 | 0 | 0 | 0 | 0 | MATURE | 2015 | 1 | 0 | -0.0018 | -0.012 | 0 | 0 | CENT_AIR2
506 | 2 | 2 | 6 | 2016 | 2022 | 2 | 42 | 0 | 0 | 0 | 4.0739 | 3650 | 2250 | 0 | 0 | 0 | 0 | 0 | 0 | MATURE | 2015 | 1 | 0 | -0.0018 | -0.012 | 0 | 0 | CENT_AIR2
507 | 2 | 2 | 6 | 2016 | 2022 | 3 | 42 | 0 | 0 | 0 | 4.0739 | 3650 | 2250 | 0 | 0 | 0 | 0 | 0 | 0 | MATURE | 2015 | 1 | 0 | -0.0018 | -0.012 | 0 | 0 | CENT_AIR2
508 | 2 | 2 | 6 | 2016 | 2022 | 4 | 42 | 0 | 0 | 0 | 4.0739 | 3650 | 2250 | 0 | 0 | 0 | 0 | 0 | 0 | MATURE | 2015 | 1 | 0 | -0.0018 | -0.012 | 0 | 0 | CENT_AIR2
509 | 2 | 2 | 6 | 2016 | 2022 | 5 | 42 | 0 | 0 | 0 | 4.2204 | 3700 | 2350 | 0 | 0 | 0 | 0 | 0 | 0 | MATURE | 2015 | 1 | 0 | -0.0018 | -0.012 | 0 | 0 | CENT_AIR2
510 | 2 | 2 | 6 | 2016 | 2022 | 6 | 42 | 0 | 0 | 0 | 4.2204 | 3700 | 2350 | 0 | 0 | 0 | 0 | 0 | 0 | MATURE | 2015 | 1 | 0 | -0.0018 | -0.012 | 0 | 0 | CENT_AIR2
511 | 2 | 2 | 6 | 2016 | 2022 | 7 | 42 | 0 | 0 | 0 | 4.2204 | 3700 | 2350 | 0 | 0 | 0 | 0 | 0 | 0 | MATURE | 2015 | 1 | 0 | -0.0018 | -0.012 | 0 | 0 | CENT_AIR2
512 | 2 | 2 | 6 | 2016 | 2022 | 8 | 42 | 0 | 0 | 0 | 4.2204 | 3700 | 2350 | 0 | 0 | 0 | 0 | 0 | 0 | MATURE | 2015 | 1 | 0 | -0.0018 | -0.012 | 0 | 0 | CENT_AIR2
513 | 2 | 2 | 6 | 2016 | 2022 | 9 | 42 | 0 | 0 | 0 | 4.2204 | 3700 | 2350 | 0 | 0 | 0 | 0 | 0 | 0 | MATURE | 2015 | 1 | 0 | -0.0018 | -0.012 | 0 | 0 | CENT_AIR2
514 | 2 | 2 | 6 | 2023 | 2050 | 1 | 42 | 0 | 0 | 0 | 4.2204 | 3700 | 2350 | 0 | 0 | 0 | 0 | 0 | 0 | MATURE | 2015 | 1 | 0 | -0.0018 | -0.012 | 0 | 0 | CENT_AIR2
515 | 2 | 2 | 6 | 2023 | 2050 | 2 | 42 | 0 | 0 | 0 | 4.2204 | 3700 | 2350 | 0 | 0 | 0 | 0 | 0 | 0 | MATURE | 2015 | 1 | 0 | -0.0018 | -0.012 | 0 | 0 | CENT_AIR2
516 | 2 | 2 | 6 | 2023 | 2050 | 3 | 42 | 0 | 0 | 0 | 4.2204 | 3700 | 2350 | 0 | 0 | 0 | 0 | 0 | 0 | MATURE | 2015 | 1 | 0 | -0.0018 | -0.012 | 0 | 0 | CENT_AIR2
517 | 2 | 2 | 6 | 2023 | 2050 | 4 | 42 | 0 | 0 | 0 | 4.2204 | 3700 | 2350 | 0 | 0 | 0 | 0 | 0 | 0 | MATURE | 2015 | 1 | 0 | -0.0018 | -0.012 | 0 | 0 | CENT_AIR2
518 | 2 | 2 | 6 | 2023 | 2050 | 5 | 42 | 0 | 0 | 0 | 4.4256 | 4100 | 2700 | 0 | 0 | 0 | 0 | 0 | 0 | MATURE | 2015 | 1 | 0 | -0.0018 | -0.012 | 0 | 0 | CENT_AIR2
519 | 2 | 2 | 6 | 2023 | 2050 | 6 | 42 | 0 | 0 | 0 | 4.4256 | 4100 | 2700 | 0 | 0 | 0 | 0 | 0 | 0 | MATURE | 2015 | 1 | 0 | -0.0018 | -0.012 | 0 | 0 | CENT_AIR2
520 | 2 | 2 | 6 | 2023 | 2050 | 7 | 42 | 0 | 0 | 0 | 4.4256 | 4100 | 2700 | 0 | 0 | 0 | 0 | 0 | 0 | MATURE | 2015 | 1 | 0 | -0.0018 | -0.012 | 0 | 0 | CENT_AIR2
521 | 2 | 2 | 6 | 2023 | 2050 | 8 | 42 | 0 | 0 | 0 | 4.4256 | 4100 | 2700 | 0 | 0 | 0 | 0 | 0 | 0 | MATURE | 2015 | 1 | 0 | -0.0018 | -0.012 | 0 | 0 | CENT_AIR2
522 | 2 | 2 | 6 | 2023 | 2050 | 9 | 42 | 0 | 0 | 0 | 4.4256 | 4100 | 2700 | 0 | 0 | 0 | 0 | 0 | 0 | MATURE | 2015 | 1 | 0 | -0.0018 | -0.012 | 0 | 0 | CENT_AIR2
523 | 2 | 2 | 7 | 2016 | 2022 | 1 | 43 | 0 | 0 | 0 | 4.3962 | 4000 | 2650 | 0 | 0 | 0 | 0 | 0 | 0 | MATURE | 2015 | 1 | 0 | -0.0018 | -0.012 | 0 | 0 | CENT_AIR3
524 | 2 | 2 | 7 | 2016 | 2022 | 2 | 43 | 0 | 0 | 0 | 4.3962 | 4000 | 2650 | 0 | 0 | 0 | 0 | 0 | 0 | MATURE | 2015 | 1 | 0 | -0.0018 | -0.012 | 0 | 0 | CENT_AIR3
525 | 2 | 2 | 7 | 2016 | 2022 | 3 | 43 | 0 | 0 | 0 | 4.3962 | 4000 | 2650 | 0 | 0 | 0 | 0 | 0 | 0 | MATURE | 2015 | 1 | 0 | -0.0018 | -0.012 | 0 | 0 | CENT_AIR3
526 | 2 | 2 | 7 | 2016 | 2022 | 4 | 43 | 0 | 0 | 0 | 4.3962 | 4000 | 2650 | 0 | 0 | 0 | 0 | 0 | 0 | MATURE | 2015 | 1 | 0 | -0.0018 | -0.012 | 0 | 0 | CENT_AIR3
527 | 2 | 2 | 7 | 2016 | 2022 | 5 | 43 | 0 | 0 | 0 | 4.3962 | 4000 | 2650 | 0 | 0 | 0 | 0 | 0 | 0 | MATURE | 2015 | 1 | 0 | -0.0018 | -0.012 | 0 | 0 | CENT_AIR3
528 | 2 | 2 | 7 | 2016 | 2022 | 6 | 43 | 0 | 0 | 0 | 4.3962 | 4000 | 2650 | 0 | 0 | 0 | 0 | 0 | 0 | MATURE | 2015 | 1 | 0 | -0.0018 | -0.012 | 0 | 0 | CENT_AIR3
529 | 2 | 2 | 7 | 2016 | 2022 | 7 | 43 | 0 | 0 | 0 | 4.3962 | 4000 | 2650 | 0 | 0 | 0 | 0 | 0 | 0 | MATURE | 2015 | 1 | 0 | -0.0018 | -0.012 | 0 | 0 | CENT_AIR3
530 | 2 | 2 | 7 | 2016 | 2022 | 8 | 43 | 0 | 0 | 0 | 4.3962 | 4000 | 2650 | 0 | 0 | 0 | 0 | 0 | 0 | MATURE | 2015 | 1 | 0 | -0.0018 | -0.012 | 0 | 0 | CENT_AIR3
531 | 2 | 2 | 7 | 2016 | 2022 | 9 | 43 | 0 | 0 | 0 | 4.3962 | 4000 | 2650 | 0 | 0 | 0 | 0 | 0 | 0 | MATURE | 2015 | 1 | 0 | -0.0018 | -0.012 | 0 | 0 | CENT_AIR3
532 | 2 | 2 | 7 | 2023 | 2032 | 1 | 43 | 0 | 0 | 0 | 4.6893 | 4266.6667 | 2826.6667 | 2000 | 0 | 0 | 0 | 0 | 0 | MATURE | 2015 | 1 | 0 | -0.0018 | -0.012 | 0 | 0 | CENT_AIR3
533 | 2 | 2 | 7 | 2023 | 2032 | 2 | 43 | 0 | 0 | 0 | 4.6893 | 4266.6667 | 2826.6667 | 2000 | 0 | 0 | 0 | 0 | 0 | MATURE | 2015 | 1 | 0 | -0.0018 | -0.012 | 0 | 0 | CENT_AIR3
534 | 2 | 2 | 7 | 2023 | 2032 | 3 | 43 | 0 | 0 | 0 | 4.6893 | 4266.6667 | 2826.6667 | 2000 | 0 | 0 | 0 | 0 | 0 | MATURE | 2015 | 1 | 0 | -0.0018 | -0.012 | 0 | 0 | CENT_AIR3
535 | 2 | 2 | 7 | 2023 | 2032 | 4 | 43 | 0 | 0 | 0 | 4.6893 | 4266.6667 | 2826.6667 | 2000 | 0 | 0 | 0 | 0 | 0 | MATURE | 2015 | 1 | 0 | -0.0018 | -0.012 | 0 | 0 | CENT_AIR3
536 | 2 | 2 | 7 | 2023 | 2032 | 5 | 43 | 0 | 0 | 0 | 4.6893 | 4266.6667 | 2826.6667 | 2000 | 0 | 0 | 0 | 0 | 0 | MATURE | 2015 | 1 | 0 | -0.0018 | -0.012 | 0 | 0 | CENT_AIR3
537 | 2 | 2 | 7 | 2023 | 2032 | 6 | 43 | 0 | 0 | 0 | 4.6893 | 4266.6667 | 2826.6667 | 2000 | 0 | 0 | 0 | 0 | 0 | MATURE | 2015 | 1 | 0 | -0.0018 | -0.012 | 0 | 0 | CENT_AIR3
538 | 2 | 2 | 7 | 2023 | 2032 | 7 | 43 | 0 | 0 | 0 | 4.6893 | 4266.6667 | 2826.6667 | 2000 | 0 | 0 | 0 | 0 | 0 | MATURE | 2015 | 1 | 0 | -0.0018 | -0.012 | 0 | 0 | CENT_AIR3
539 | 2 | 2 | 7 | 2023 | 2032 | 8 | 43 | 0 | 0 | 0 | 4.6893 | 4266.6667 | 2826.6667 | 2000 | 0 | 0 | 0 | 0 | 0 | MATURE | 2015 | 1 | 0 | -0.0018 | -0.012 | 0 | 0 | CENT_AIR3
540 | 2 | 2 | 7 | 2023 | 2032 | 9 | 43 | 0 | 0 | 0 | 4.6893 | 4266.6667 | 2826.6667 | 2000 | 0 | 0 | 0 | 0 | 0 | MATURE | 2015 | 1 | 0 | -0.0018 | -0.012 | 0 | 0 | CENT_AIR3
541 | 2 | 2 | 7 | 2033 | 2050 | 1 | 43 | 0 | 0 | 0 | 4.6893 | 4266.6667 | 2826.6667 | 0 | 0 | 0 | 0 | 0 | 0 | MATURE | 2015 | 1 | 0 | -0.0018 | -0.012 | 0 | 0 | CENT_AIR3
542 | 2 | 2 | 7 | 2033 | 2050 | 2 | 43 | 0 | 0 | 0 | 4.6893 | 4266.6667 | 2826.6667 | 0 | 0 | 0 | 0 | 0 | 0 | MATURE | 2015 | 1 | 0 | -0.0018 | -0.012 | 0 | 0 | CENT_AIR3
543 | 2 | 2 | 7 | 2033 | 2050 | 3 | 43 | 0 | 0 | 0 | 4.6893 | 4266.6667 | 2826.6667 | 0 | 0 | 0 | 0 | 0 | 0 | MATURE | 2015 | 1 | 0 | -0.0018 | -0.012 | 0 | 0 | CENT_AIR3
544 | 2 | 2 | 7 | 2033 | 2050 | 4 | 43 | 0 | 0 | 0 | 4.6893 | 4266.6667 | 2826.6667 | 0 | 0 | 0 | 0 | 0 | 0 | MATURE | 2015 | 1 | 0 | -0.0018 | -0.012 | 0 | 0 | CENT_AIR3
545 | 2 | 2 | 7 | 2033 | 2050 | 5 | 43 | 0 | 0 | 0 | 4.6893 | 4266.6667 | 2826.6667 | 0 | 0 | 0 | 0 | 0 | 0 | MATURE | 2015 | 1 | 0 | -0.0018 | -0.012 | 0 | 0 | CENT_AIR3
546 | 2 | 2 | 7 | 2033 | 2050 | 6 | 43 | 0 | 0 | 0 | 4.6893 | 4266.6667 | 2826.6667 | 0 | 0 | 0 | 0 | 0 | 0 | MATURE | 2015 | 1 | 0 | -0.0018 | -0.012 | 0 | 0 | CENT_AIR3
547 | 2 | 2 | 7 | 2033 | 2050 | 7 | 43 | 0 | 0 | 0 | 4.6893 | 4266.6667 | 2826.6667 | 0 | 0 | 0 | 0 | 0 | 0 | MATURE | 2015 | 1 | 0 | -0.0018 | -0.012 | 0 | 0 | CENT_AIR3
548 | 2 | 2 | 7 | 2033 | 2050 | 8 | 43 | 0 | 0 | 0 | 4.6893 | 4266.6667 | 2826.6667 | 0 | 0 | 0 | 0 | 0 | 0 | MATURE | 2015 | 1 | 0 | -0.0018 | -0.012 | 0 | 0 | CENT_AIR3
549 | 2 | 2 | 7 | 2033 | 2050 | 9 | 43 | 0 | 0 | 0 | 4.6893 | 4266.6667 | 2826.6667 | 0 | 0 | 0 | 0 | 0 | 0 | MATURE | 2015 | 1 | 0 | -0.0018 | -0.012 | 0 | 0 | CENT_AIR3
550 | 2 | 2 | 8 | 2016 | 2021 | 1 | 44 | 0 | 0 | 0 | 4.8359 | 4650 | 3200 | 300 | 0 | 183 | 126 | 0 | 0 | MATURE | 2015 | 1 | 0 | -0.0018 | -0.012 | 0 | 0 | CENT_AIR4
551 | 2 | 2 | 8 | 2016 | 2021 | 2 | 44 | 0 | 0 | 0 | 4.8359 | 4650 | 3200 | 300 | 0 | 272 | 187 | 0 | 0 | MATURE | 2015 | 1 | 0 | -0.0018 | -0.012 | 0 | 0 | CENT_AIR4
552 | 2 | 2 | 8 | 2016 | 2021 | 3 | 44 | 0 | 0 | 0 | 4.8359 | 4650 | 3200 | 300 | 0 | 268 | 184 | 0 | 0 | MATURE | 2015 | 1 | 0 | -0.0018 | -0.012 | 0 | 0 | CENT_AIR4
553 | 2 | 2 | 8 | 2016 | 2021 | 4 | 44 | 0 | 0 | 0 | 4.8359 | 4650 | 3200 | 300 | 0 | 270 | 186 | 0 | 0 | MATURE | 2015 | 1 | 0 | -0.0018 | -0.012 | 0 | 0 | CENT_AIR4
554 | 2 | 2 | 8 | 2016 | 2021 | 5 | 44 | 0 | 0 | 0 | 4.8359 | 4650 | 3200 | 300 | 0 | 154 | 106 | 0 | 0 | MATURE | 2015 | 1 | 0 | -0.0018 | -0.012 | 0 | 0 | CENT_AIR4
555 | 2 | 2 | 8 | 2016 | 2021 | 6 | 44 | 0 | 0 | 0 | 4.8359 | 4650 | 3200 | 300 | 0 | 64 | 44 | 0 | 0 | MATURE | 2015 | 1 | 0 | -0.0018 | -0.012 | 0 | 0 | CENT_AIR4
556 | 2 | 2 | 8 | 2016 | 2021 | 7 | 44 | 0 | 0 | 0 | 4.8359 | 4650 | 3200 | 300 | 0 | 829 | 571 | 0 | 0 | MATURE | 2015 | 1 | 0 | -0.0018 | -0.012 | 0 | 0 | CENT_AIR4
557 | 2 | 2 | 8 | 2016 | 2021 | 8 | 44 | 0 | 0 | 0 | 4.8359 | 4650 | 3200 | 300 | 0 | 178 | 123 | 0 | 0 | MATURE | 2015 | 1 | 0 | -0.0018 | -0.012 | 0 | 0 | CENT_AIR4
558 | 2 | 2 | 8 | 2016 | 2021 | 9 | 44 | 0 | 0 | 0 | 4.8359 | 4650 | 3200 | 300 | 0 | 476 | 328 | 0 | 0 | MATURE | 2015 | 1 | 0 | -0.0018 | -0.012 | 0 | 0 | CENT_AIR4
559 | 2 | 2 | 8 | 2022 | 2032 | 1 | 44 | 0 | 0 | 0 | 4.8359 | 4650 | 3200 | 2000 | 0 | 183 | 126 | 0 | 0 | MATURE | 2015 | 1 | 0 | -0.0018 | -0.012 | 0 | 0 | CENT_AIR4
560 | 2 | 2 | 8 | 2022 | 2032 | 2 | 44 | 0 | 0 | 0 | 4.8359 | 4650 | 3200 | 2000 | 0 | 272 | 187 | 0 | 0 | MATURE | 2015 | 1 | 0 | -0.0018 | -0.012 | 0 | 0 | CENT_AIR4
561 | 2 | 2 | 8 | 2022 | 2032 | 3 | 44 | 0 | 0 | 0 | 4.8359 | 4650 | 3200 | 2000 | 0 | 268 | 184 | 0 | 0 | MATURE | 2015 | 1 | 0 | -0.0018 | -0.012 | 0 | 0 | CENT_AIR4
562 | 2 | 2 | 8 | 2022 | 2032 | 4 | 44 | 0 | 0 | 0 | 4.8359 | 4650 | 3200 | 2000 | 0 | 270 | 186 | 0 | 0 | MATURE | 2015 | 1 | 0 | -0.0018 | -0.012 | 0 | 0 | CENT_AIR4
563 | 2 | 2 | 8 | 2022 | 2032 | 5 | 44 | 0 | 0 | 0 | 4.8359 | 4650 | 3200 | 2000 | 0 | 154 | 106 | 0 | 0 | MATURE | 2015 | 1 | 0 | -0.0018 | -0.012 | 0 | 0 | CENT_AIR4
564 | 2 | 2 | 8 | 2022 | 2032 | 6 | 44 | 0 | 0 | 0 | 4.8359 | 4650 | 3200 | 2000 | 0 | 64 | 44 | 0 | 0 | MATURE | 2015 | 1 | 0 | -0.0018 | -0.012 | 0 | 0 | CENT_AIR4
565 | 2 | 2 | 8 | 2022 | 2032 | 7 | 44 | 0 | 0 | 0 | 4.8359 | 4650 | 3200 | 2000 | 0 | 829 | 571 | 0 | 0 | MATURE | 2015 | 1 | 0 | -0.0018 | -0.012 | 0 | 0 | CENT_AIR4
566 | 2 | 2 | 8 | 2022 | 2032 | 8 | 44 | 0 | 0 | 0 | 4.8359 | 4650 | 3200 | 2000 | 0 | 178 | 123 | 0 | 0 | MATURE | 2015 | 1 | 0 | -0.0018 | -0.012 | 0 | 0 | CENT_AIR4
567 | 2 | 2 | 8 | 2022 | 2032 | 9 | 44 | 0 | 0 | 0 | 4.8359 | 4650 | 3200 | 2000 | 0 | 476 | 328 | 0 | 0 | MATURE | 2015 | 1 | 0 | -0.0018 | -0.012 | 0 | 0 | CENT_AIR4
568 | 2 | 2 | 8 | 2033 | 2050 | 1 | 44 | 0 | 0 | 0 | 4.8359 | 4650 | 3200 | 0 | 0 | 183 | 126 | 0 | 0 | MATURE | 2015 | 1 | 0 | -0.0018 | -0.012 | 0 | 0 | CENT_AIR4
569 | 2 | 2 | 8 | 2033 | 2050 | 2 | 44 | 0 | 0 | 0 | 4.8359 | 4650 | 3200 | 0 | 0 | 272 | 187 | 0 | 0 | MATURE | 2015 | 1 | 0 | -0.0018 | -0.012 | 0 | 0 | CENT_AIR4
570 | 2 | 2 | 8 | 2033 | 2050 | 3 | 44 | 0 | 0 | 0 | 4.8359 | 4650 | 3200 | 0 | 0 | 268 | 184 | 0 | 0 | MATURE | 2015 | 1 | 0 | -0.0018 | -0.012 | 0 | 0 | CENT_AIR4
571 | 2 | 2 | 8 | 2033 | 2050 | 4 | 44 | 0 | 0 | 0 | 4.8359 | 4650 | 3200 | 0 | 0 | 270 | 186 | 0 | 0 | MATURE | 2015 | 1 | 0 | -0.0018 | -0.012 | 0 | 0 | CENT_AIR4
572 | 2 | 2 | 8 | 2033 | 2050 | 5 | 44 | 0 | 0 | 0 | 4.8359 | 4650 | 3200 | 0 | 0 | 154 | 106 | 0 | 0 | MATURE | 2015 | 1 | 0 | -0.0018 | -0.012 | 0 | 0 | CENT_AIR4
573 | 2 | 2 | 8 | 2033 | 2050 | 6 | 44 | 0 | 0 | 0 | 4.8359 | 4650 | 3200 | 0 | 0 | 64 | 44 | 0 | 0 | MATURE | 2015 | 1 | 0 | -0.0018 | -0.012 | 0 | 0 | CENT_AIR4
574 | 2 | 2 | 8 | 2033 | 2050 | 7 | 44 | 0 | 0 | 0 | 4.8359 | 4650 | 3200 | 0 | 0 | 829 | 571 | 0 | 0 | MATURE | 2015 | 1 | 0 | -0.0018 | -0.012 | 0 | 0 | CENT_AIR4
575 | 2 | 2 | 8 | 2033 | 2050 | 8 | 44 | 0 | 0 | 0 | 4.8359 | 4650 | 3200 | 0 | 0 | 178 | 123 | 0 | 0 | MATURE | 2015 | 1 | 0 | -0.0018 | -0.012 | 0 | 0 | CENT_AIR4
576 | 2 | 2 | 8 | 2033 | 2050 | 9 | 44 | 0 | 0 | 0 | 4.8359 | 4650 | 3200 | 0 | 0 | 476 | 328 | 0 | 0 | MATURE | 2015 | 1 | 0 | -0.0018 | -0.012 | 0 | 0 | CENT_AIR4
577 | 2 | 3 | 9 | 2016 | 2022 | 11 | 45 | 2 | 0 | 0 | 4.1032 | 2425 | 0 | 0 | 0 | 0 | 0 | 0 | 0 | MATURE | 2015 | 1 | 0 | -0.0018 | -0.012 | 0 | 0 | ELEC_HP1
578 | 2 | 3 | 9 | 2023 | 2050 | 11 | 45 | 2 | 0 | 0 | 4.1032 | 2425 | 0 | 0 | 0 | 0 | 0 | 0 | 0 | MATURE | 2015 | 1 | 0 | -1 | -1 | 0 | 0 | ELEC_HP1
579 | 2 | 3 | 10 | 2016 | 2022 | 11 | 46 | 3 | 0 | 0 | 4.4842 | 2550 | 0 | 150 | 0 | 0 | 0 | 0 | 0 | MATURE | 2015 | 1 | 0 | -0.0018 | -0.012 | 0 | 0 | ELEC_HP2
580 | 2 | 3 | 10 | 2023 | 2032 | 11 | 46 | 3 | 0 | 0 | 4.6307 | 2575 | 0 | 1000 | 0 | 0 | 0 | 0 | 0 | MATURE | 2015 | 1 | 0 | -0.0018 | -0.012 | 0 | 0 | ELEC_HP2
581 | 2 | 3 | 10 | 2033 | 2050 | 11 | 46 | 3 | 0 | 0 | 4.6307 | 2575 | 0 | 0 | 0 | 0 | 0 | 0 | 0 | MATURE | 2015 | 1 | 0 | -0.0018 | -0.012 | 0 | 0 | ELEC_HP2
582 | 2 | 3 | 11 | 2016 | 2021 | 1 | 47 | 4 | 0 | 0 | 4.3962 | 2475 | 0 | 150 | 0 | 650 | 0 | 0 | 0 | MATURE | 2015 | 1 | 0 | -0.0018 | -0.012 | 0 | 0 | ELEC_HP3
583 | 2 | 3 | 11 | 2016 | 2021 | 2 | 47 | 4 | 0 | 0 | 4.3962 | 2475 | 0 | 150 | 0 | 210 | 0 | 0 | 0 | MATURE | 2015 | 1 | 0 | -0.0018 | -0.012 | 0 | 0 | ELEC_HP3
584 | 2 | 3 | 11 | 2016 | 2021 | 3 | 47 | 4 | 0 | 0 | 4.3962 | 2475 | 0 | 150 | 0 | 157 | 0 | 0 | 0 | MATURE | 2015 | 1 | 0 | -0.0018 | -0.012 | 0 | 0 | ELEC_HP3
585 | 2 | 3 | 11 | 2016 | 2021 | 4 | 47 | 4 | 0 | 0 | 4.3962 | 2475 | 0 | 150 | 0 | 208 | 0 | 0 | 0 | MATURE | 2015 | 1 | 0 | -0.0018 | -0.012 | 0 | 0 | ELEC_HP3
586 | 2 | 3 | 11 | 2016 | 2021 | 5 | 47 | 4 | 0 | 0 | 4.3962 | 2475 | 0 | 150 | 0 | 119 | 0 | 0 | 0 | MATURE | 2015 | 1 | 0 | -0.0018 | -0.012 | 0 | 0 | ELEC_HP3
587 | 2 | 3 | 11 | 2016 | 2021 | 6 | 47 | 4 | 0 | 0 | 4.3962 | 2475 | 0 | 150 | 0 | 21 | 0 | 0 | 0 | MATURE | 2015 | 1 | 0 | -0.0018 | -0.012 | 0 | 0 | ELEC_HP3
588 | 2 | 3 | 11 | 2016 | 2021 | 7 | 47 | 4 | 0 | 0 | 4.3962 | 2475 | 0 | 150 | 0 | 948 | 0 | 0 | 0 | MATURE | 2015 | 1 | 0 | -0.0018 | -0.012 | 0 | 0 | ELEC_HP3
589 | 2 | 3 | 11 | 2016 | 2021 | 8 | 47 | 4 | 0 | 0 | 4.3962 | 2475 | 0 | 150 | 0 | 172 | 0 | 0 | 0 | MATURE | 2015 | 1 | 0 | -0.0018 | -0.012 | 0 | 0 | ELEC_HP3
590 | 2 | 3 | 11 | 2016 | 2021 | 9 | 47 | 4 | 0 | 0 | 4.3962 | 2475 | 0 | 150 | 0 | 333 | 0 | 0 | 0 | MATURE | 2015 | 1 | 0 | -0.0018 | -0.012 | 0 | 0 | ELEC_HP3
591 | 2 | 3 | 11 | 2022 | 2022 | 1 | 47 | 4 | 0 | 0 | 4.3962 | 2475 | 0 | 1000 | 0 | 650 | 0 | 0 | 0 | MATURE | 2015 | 1 | 0 | -0.0018 | -0.012 | 0 | 0 | ELEC_HP3
592 | 2 | 3 | 11 | 2022 | 2022 | 2 | 47 | 4 | 0 | 0 | 4.3962 | 2475 | 0 | 1000 | 0 | 210 | 0 | 0 | 0 | MATURE | 2015 | 1 | 0 | -0.0018 | -0.012 | 0 | 0 | ELEC_HP3
593 | 2 | 3 | 11 | 2022 | 2022 | 3 | 47 | 4 | 0 | 0 | 4.3962 | 2475 | 0 | 1000 | 0 | 157 | 0 | 0 | 0 | MATURE | 2015 | 1 | 0 | -0.0018 | -0.012 | 0 | 0 | ELEC_HP3
594 | 2 | 3 | 11 | 2022 | 2022 | 4 | 47 | 4 | 0 | 0 | 4.3962 | 2475 | 0 | 1000 | 0 | 208 | 0 | 0 | 0 | MATURE | 2015 | 1 | 0 | -0.0018 | -0.012 | 0 | 0 | ELEC_HP3
595 | 2 | 3 | 11 | 2022 | 2022 | 5 | 47 | 4 | 0 | 0 | 4.3962 | 2475 | 0 | 1000 | 0 | 119 | 0 | 0 | 0 | MATURE | 2015 | 1 | 0 | -0.0018 | -0.012 | 0 | 0 | ELEC_HP3
596 | 2 | 3 | 11 | 2022 | 2022 | 6 | 47 | 4 | 0 | 0 | 4.3962 | 2475 | 0 | 1000 | 0 | 21 | 0 | 0 | 0 | MATURE | 2015 | 1 | 0 | -0.0018 | -0.012 | 0 | 0 | ELEC_HP3
597 | 2 | 3 | 11 | 2022 | 2022 | 7 | 47 | 4 | 0 | 0 | 4.3962 | 2475 | 0 | 1000 | 0 | 948 | 0 | 0 | 0 | MATURE | 2015 | 1 | 0 | -0.0018 | -0.012 | 0 | 0 | ELEC_HP3
598 | 2 | 3 | 11 | 2022 | 2022 | 8 | 47 | 4 | 0 | 0 | 4.3962 | 2475 | 0 | 1000 | 0 | 172 | 0 | 0 | 0 | MATURE | 2015 | 1 | 0 | -0.0018 | -0.012 | 0 | 0 | ELEC_HP3
599 | 2 | 3 | 11 | 2022 | 2022 | 9 | 47 | 4 | 0 | 0 | 4.3962 | 2475 | 0 | 1000 | 0 | 333 | 0 | 0 | 0 | MATURE | 2015 | 1 | 0 | -0.0018 | -0.012 | 0 | 0 | ELEC_HP3
600 | 2 | 3 | 11 | 2023 | 2032 | 1 | 47 | 4 | 0 | 0 | 4.6893 | 2678.8235 | 0 | 1000 | 0 | 704 | 0 | 0 | 0 | MATURE | 2015 | 1 | 0 | -0.0018 | -0.012 | 0 | 0 | ELEC_HP3
601 | 2 | 3 | 11 | 2023 | 2032 | 2 | 47 | 4 | 0 | 0 | 4.6893 | 2678.8235 | 0 | 1000 | 0 | 228 | 0 | 0 | 0 | MATURE | 2015 | 1 | 0 | -0.0018 | -0.012 | 0 | 0 | ELEC_HP3
602 | 2 | 3 | 11 | 2023 | 2032 | 3 | 47 | 4 | 0 | 0 | 4.6893 | 2678.8235 | 0 | 1000 | 0 | 170 | 0 | 0 | 0 | MATURE | 2015 | 1 | 0 | -0.0018 | -0.012 | 0 | 0 | ELEC_HP3
603 | 2 | 3 | 11 | 2023 | 2032 | 4 | 47 | 4 | 0 | 0 | 4.6893 | 2678.8235 | 0 | 1000 | 0 | 225 | 0 | 0 | 0 | MATURE | 2015 | 1 | 0 | -0.0018 | -0.012 | 0 | 0 | ELEC_HP3
604 | 2 | 3 | 11 | 2023 | 2032 | 5 | 47 | 4 | 0 | 0 | 4.6893 | 2678.8235 | 0 | 1000 | 0 | 129 | 0 | 0 | 0 | MATURE | 2015 | 1 | 0 | -0.0018 | -0.012 | 0 | 0 | ELEC_HP3
605 | 2 | 3 | 11 | 2023 | 2032 | 6 | 47 | 4 | 0 | 0 | 4.6893 | 2678.8235 | 0 | 1000 | 0 | 23 | 0 | 0 | 0 | MATURE | 2015 | 1 | 0 | -0.0018 | -0.012 | 0 | 0 | ELEC_HP3
606 | 2 | 3 | 11 | 2023 | 2032 | 7 | 47 | 4 | 0 | 0 | 4.6893 | 2678.8235 | 0 | 1000 | 0 | 1026 | 0 | 0 | 0 | MATURE | 2015 | 1 | 0 | -0.0018 | -0.012 | 0 | 0 | ELEC_HP3
607 | 2 | 3 | 11 | 2023 | 2032 | 8 | 47 | 4 | 0 | 0 | 4.6893 | 2678.8235 | 0 | 1000 | 0 | 186 | 0 | 0 | 0 | MATURE | 2015 | 1 | 0 | -0.0018 | -0.012 | 0 | 0 | ELEC_HP3
608 | 2 | 3 | 11 | 2023 | 2032 | 9 | 47 | 4 | 0 | 0 | 4.6893 | 2678.8235 | 0 | 1000 | 0 | 361 | 0 | 0 | 0 | MATURE | 2015 | 1 | 0 | -0.0018 | -0.012 | 0 | 0 | ELEC_HP3
609 | 2 | 3 | 11 | 2033 | 2050 | 1 | 47 | 4 | 0 | 0 | 4.6893 | 2678.8235 | 0 | 0 | 0 | 704 | 0 | 0 | 0 | MATURE | 2015 | 1 | 0 | -0.0018 | -0.012 | 0 | 0 | ELEC_HP3
610 | 2 | 3 | 11 | 2033 | 2050 | 2 | 47 | 4 | 0 | 0 | 4.6893 | 2678.8235 | 0 | 0 | 0 | 228 | 0 | 0 | 0 | MATURE | 2015 | 1 | 0 | -0.0018 | -0.012 | 0 | 0 | ELEC_HP3
611 | 2 | 3 | 11 | 2033 | 2050 | 3 | 47 | 4 | 0 | 0 | 4.6893 | 2678.8235 | 0 | 0 | 0 | 170 | 0 | 0 | 0 | MATURE | 2015 | 1 | 0 | -0.0018 | -0.012 | 0 | 0 | ELEC_HP3
612 | 2 | 3 | 11 | 2033 | 2050 | 4 | 47 | 4 | 0 | 0 | 4.6893 | 2678.8235 | 0 | 0 | 0 | 225 | 0 | 0 | 0 | MATURE | 2015 | 1 | 0 | -0.0018 | -0.012 | 0 | 0 | ELEC_HP3
613 | 2 | 3 | 11 | 2033 | 2050 | 5 | 47 | 4 | 0 | 0 | 4.6893 | 2678.8235 | 0 | 0 | 0 | 129 | 0 | 0 | 0 | MATURE | 2015 | 1 | 0 | -0.0018 | -0.012 | 0 | 0 | ELEC_HP3
614 | 2 | 3 | 11 | 2033 | 2050 | 6 | 47 | 4 | 0 | 0 | 4.6893 | 2678.8235 | 0 | 0 | 0 | 23 | 0 | 0 | 0 | MATURE | 2015 | 1 | 0 | -0.0018 | -0.012 | 0 | 0 | ELEC_HP3
615 | 2 | 3 | 11 | 2033 | 2050 | 7 | 47 | 4 | 0 | 0 | 4.6893 | 2678.8235 | 0 | 0 | 0 | 1026 | 0 | 0 | 0 | MATURE | 2015 | 1 | 0 | -0.0018 | -0.012 | 0 | 0 | ELEC_HP3
616 | 2 | 3 | 11 | 2033 | 2050 | 8 | 47 | 4 | 0 | 0 | 4.6893 | 2678.8235 | 0 | 0 | 0 | 186 | 0 | 0 | 0 | MATURE | 2015 | 1 | 0 | -0.0018 | -0.012 | 0 | 0 | ELEC_HP3
617 | 2 | 3 | 11 | 2033 | 2050 | 9 | 47 | 4 | 0 | 0 | 4.6893 | 2678.8235 | 0 | 0 | 0 | 361 | 0 | 0 | 0 | MATURE | 2015 | 1 | 0 | -0.0018 | -0.012 | 0 | 0 | ELEC_HP3
618 | 2 | 3 | 12 | 2016 | 2021 | 1 | 48 | 5 | 0 | 0 | 5.5686 | 3050 | 0 | 150 | 0 | 801 | 0 | 0 | 0 | MATURE | 2015 | 1 | 0 | -0.0018 | -0.012 | 0 | 0 | ELEC_HP4
619 | 2 | 3 | 12 | 2016 | 2021 | 2 | 48 | 5 | 0 | 0 | 5.5686 | 3050 | 0 | 150 | 0 | 259 | 0 | 0 | 0 | MATURE | 2015 | 1 | 0 | -0.0018 | -0.012 | 0 | 0 | ELEC_HP4
620 | 2 | 3 | 12 | 2016 | 2021 | 3 | 48 | 5 | 0 | 0 | 5.5686 | 3050 | 0 | 150 | 0 | 193 | 0 | 0 | 0 | MATURE | 2015 | 1 | 0 | -0.0018 | -0.012 | 0 | 0 | ELEC_HP4
621 | 2 | 3 | 12 | 2016 | 2021 | 4 | 48 | 5 | 0 | 0 | 5.5686 | 3050 | 0 | 150 | 0 | 256 | 0 | 0 | 0 | MATURE | 2015 | 1 | 0 | -0.0018 | -0.012 | 0 | 0 | ELEC_HP4
622 | 2 | 3 | 12 | 2016 | 2021 | 5 | 48 | 5 | 0 | 0 | 5.5686 | 3050 | 0 | 150 | 0 | 147 | 0 | 0 | 0 | MATURE | 2015 | 1 | 0 | -0.0018 | -0.012 | 0 | 0 | ELEC_HP4
623 | 2 | 3 | 12 | 2016 | 2021 | 6 | 48 | 5 | 0 | 0 | 5.5686 | 3050 | 0 | 150 | 0 | 26 | 0 | 0 | 0 | MATURE | 2015 | 1 | 0 | -0.0018 | -0.012 | 0 | 0 | ELEC_HP4
624 | 2 | 3 | 12 | 2016 | 2021 | 7 | 48 | 5 | 0 | 0 | 5.5686 | 3050 | 0 | 150 | 0 | 1168 | 0 | 0 | 0 | MATURE | 2015 | 1 | 0 | -0.0018 | -0.012 | 0 | 0 | ELEC_HP4
625 | 2 | 3 | 12 | 2016 | 2021 | 8 | 48 | 5 | 0 | 0 | 5.5686 | 3050 | 0 | 150 | 0 | 212 | 0 | 0 | 0 | MATURE | 2015 | 1 | 0 | -0.0018 | -0.012 | 0 | 0 | ELEC_HP4
626 | 2 | 3 | 12 | 2016 | 2021 | 9 | 48 | 5 | 0 | 0 | 5.5686 | 3050 | 0 | 150 | 0 | 411 | 0 | 0 | 0 | MATURE | 2015 | 1 | 0 | -0.0018 | -0.012 | 0 | 0 | ELEC_HP4
627 | 2 | 3 | 12 | 2022 | 2032 | 1 | 48 | 5 | 0 | 0 | 5.8617 | 3210.5263 | 0 | 1000 | 0 | 843 | 0 | 0 | 0 | MATURE | 2015 | 1 | 0 | -0.0018 | -0.012 | 0 | 0 | ELEC_HP4
628 | 2 | 3 | 12 | 2022 | 2032 | 2 | 48 | 5 | 0 | 0 | 5.8617 | 3210.5263 | 0 | 1000 | 0 | 273 | 0 | 0 | 0 | MATURE | 2015 | 1 | 0 | -0.0018 | -0.012 | 0 | 0 | ELEC_HP4
629 | 2 | 3 | 12 | 2022 | 2032 | 3 | 48 | 5 | 0 | 0 | 5.8617 | 3210.5263 | 0 | 1000 | 0 | 203 | 0 | 0 | 0 | MATURE | 2015 | 1 | 0 | -0.0018 | -0.012 | 0 | 0 | ELEC_HP4
630 | 2 | 3 | 12 | 2022 | 2032 | 4 | 48 | 5 | 0 | 0 | 5.8617 | 3210.5263 | 0 | 1000 | 0 | 270 | 0 | 0 | 0 | MATURE | 2015 | 1 | 0 | -0.0018 | -0.012 | 0 | 0 | ELEC_HP4
631 | 2 | 3 | 12 | 2022 | 2032 | 5 | 48 | 5 | 0 | 0 | 5.8617 | 3210.5263 | 0 | 1000 | 0 | 154 | 0 | 0 | 0 | MATURE | 2015 | 1 | 0 | -0.0018 | -0.012 | 0 | 0 | ELEC_HP4
632 | 2 | 3 | 12 | 2022 | 2032 | 6 | 48 | 5 | 0 | 0 | 5.8617 | 3210.5263 | 0 | 1000 | 0 | 27 | 0 | 0 | 0 | MATURE | 2015 | 1 | 0 | -0.0018 | -0.012 | 0 | 0 | ELEC_HP4
633 | 2 | 3 | 12 | 2022 | 2032 | 7 | 48 | 5 | 0 | 0 | 5.8617 | 3210.5263 | 0 | 1000 | 0 | 1230 | 0 | 0 | 0 | MATURE | 2015 | 1 | 0 | -0.0018 | -0.012 | 0 | 0 | ELEC_HP4
634 | 2 | 3 | 12 | 2022 | 2032 | 8 | 48 | 5 | 0 | 0 | 5.8617 | 3210.5263 | 0 | 1000 | 0 | 223 | 0 | 0 | 0 | MATURE | 2015 | 1 | 0 | -0.0018 | -0.012 | 0 | 0 | ELEC_HP4
635 | 2 | 3 | 12 | 2022 | 2032 | 9 | 48 | 5 | 0 | 0 | 5.8617 | 3210.5263 | 0 | 1000 | 0 | 432 | 0 | 0 | 0 | MATURE | 2015 | 1 | 0 | -0.0018 | -0.012 | 0 | 0 | ELEC_HP4
636 | 2 | 3 | 12 | 2033 | 2050 | 1 | 48 | 5 | 0 | 0 | 5.8617 | 3210.5263 | 0 | 0 | 0 | 843 | 0 | 0 | 0 | MATURE | 2015 | 1 | 0 | -0.0018 | -0.012 | 0 | 0 | ELEC_HP4
637 | 2 | 3 | 12 | 2033 | 2050 | 2 | 48 | 5 | 0 | 0 | 5.8617 | 3210.5263 | 0 | 0 | 0 | 273 | 0 | 0 | 0 | MATURE | 2015 | 1 | 0 | -0.0018 | -0.012 | 0 | 0 | ELEC_HP4
638 | 2 | 3 | 12 | 2033 | 2050 | 3 | 48 | 5 | 0 | 0 | 5.8617 | 3210.5263 | 0 | 0 | 0 | 203 | 0 | 0 | 0 | MATURE | 2015 | 1 | 0 | -0.0018 | -0.012 | 0 | 0 | ELEC_HP4
639 | 2 | 3 | 12 | 2033 | 2050 | 4 | 48 | 5 | 0 | 0 | 5.8617 | 3210.5263 | 0 | 0 | 0 | 270 | 0 | 0 | 0 | MATURE | 2015 | 1 | 0 | -0.0018 | -0.012 | 0 | 0 | ELEC_HP4
640 | 2 | 3 | 12 | 2033 | 2050 | 5 | 48 | 5 | 0 | 0 | 5.8617 | 3210.5263 | 0 | 0 | 0 | 154 | 0 | 0 | 0 | MATURE | 2015 | 1 | 0 | -0.0018 | -0.012 | 0 | 0 | ELEC_HP4
641 | 2 | 3 | 12 | 2033 | 2050 | 6 | 48 | 5 | 0 | 0 | 5.8617 | 3210.5263 | 0 | 0 | 0 | 27 | 0 | 0 | 0 | MATURE | 2015 | 1 | 0 | -0.0018 | -0.012 | 0 | 0 | ELEC_HP4
642 | 2 | 3 | 12 | 2033 | 2050 | 7 | 48 | 5 | 0 | 0 | 5.8617 | 3210.5263 | 0 | 0 | 0 | 1230 | 0 | 0 | 0 | MATURE | 2015 | 1 | 0 | -0.0018 | -0.012 | 0 | 0 | ELEC_HP4
643 | 2 | 3 | 12 | 2033 | 2050 | 8 | 48 | 5 | 0 | 0 | 5.8617 | 3210.5263 | 0 | 0 | 0 | 223 | 0 | 0 | 0 | MATURE | 2015 | 1 | 0 | -0.0018 | -0.012 | 0 | 0 | ELEC_HP4
644 | 2 | 3 | 12 | 2033 | 2050 | 9 | 48 | 5 | 0 | 0 | 5.8617 | 3210.5263 | 0 | 0 | 0 | 432 | 0 | 0 | 0 | MATURE | 2015 | 1 | 0 | -0.0018 | -0.012 | 0 | 0 | ELEC_HP4
645 | 2 | 4 | 13 | 2016 | 2050 | 11 | 49 | 32 | 0 | 0 | 14.1 | 7800 | 0 | 0 | 0 | 0 | 0 | 0 | 0 | MATURE | 2015 | 1 | 0 | -0.0018 | -0.012 | 0 | 0 | GEO_HP1
646 | 2 | 4 | 14 | 2016 | 2050 | 11 | 50 | 33 | 0 | 0 | 17.3 | 8075 | 0 | 0 | 0 | 0 | 0 | 0 | 0 | MATURE | 2015 | 1 | 0 | -0.0018 | -0.012 | 0 | 0 | GEO_HP2
647 | 2 | 4 | 15 | 2016 | 2019 | 1 | 51 | 34 | 0 | 0 | 17.1 | 8075 | 0 | 2423 | 0 | 1675 | 0 | 0 | 0 | MATURE | 2015 | 1 | 0 | -0.0018 | -0.012 | 0 | 0 | GEO_HP3
648 | 2 | 4 | 15 | 2016 | 2019 | 2 | 51 | 34 | 0 | 0 | 17.1 | 8075 | 0 | 2423 | 0 | 871 | 0 | 0 | 0 | MATURE | 2015 | 1 | 0 | -0.0018 | -0.012 | 0 | 0 | GEO_HP3
649 | 2 | 4 | 15 | 2016 | 2019 | 3 | 51 | 34 | 0 | 0 | 17.1 | 8075 | 0 | 2423 | 0 | 427 | 0 | 0 | 0 | MATURE | 2015 | 1 | 0 | -0.0018 | -0.012 | 0 | 0 | GEO_HP3
650 | 2 | 4 | 15 | 2016 | 2019 | 4 | 51 | 34 | 0 | 0 | 17.1 | 8075 | 0 | 2423 | 0 | 376 | 0 | 0 | 0 | MATURE | 2015 | 1 | 0 | -0.0018 | -0.012 | 0 | 0 | GEO_HP3
651 | 2 | 4 | 15 | 2016 | 2019 | 5 | 51 | 34 | 0 | 0 | 17.1 | 8075 | 0 | 2423 | 0 | 194 | 0 | 0 | 0 | MATURE | 2015 | 1 | 0 | -0.0018 | -0.012 | 0 | 0 | GEO_HP3
652 | 2 | 4 | 15 | 2016 | 2019 | 6 | 51 | 34 | 0 | 0 | 17.1 | 8075 | 0 | 2423 | 0 | 39 | 0 | 0 | 0 | MATURE | 2015 | 1 | 0 | -0.0018 | -0.012 | 0 | 0 | GEO_HP3
653 | 2 | 4 | 15 | 2016 | 2019 | 7 | 51 | 34 | 0 | 0 | 17.1 | 8075 | 0 | 2423 | 0 | 77 | 0 | 0 | 0 | MATURE | 2015 | 1 | 0 | -0.0018 | -0.012 | 0 | 0 | GEO_HP3
654 | 2 | 4 | 15 | 2016 | 2019 | 8 | 51 | 34 | 0 | 0 | 17.1 | 8075 | 0 | 2423 | 0 | 289 | 0 | 0 | 0 | MATURE | 2015 | 1 | 0 | -0.0018 | -0.012 | 0 | 0 | GEO_HP3
655 | 2 | 4 | 15 | 2016 | 2019 | 9 | 51 | 34 | 0 | 0 | 17.1 | 8075 | 0 | 2423 | 0 | 162 | 0 | 0 | 0 | MATURE | 2015 | 1 | 0 | -0.0018 | -0.012 | 0 | 0 | GEO_HP3
656 | 2 | 4 | 15 | 2020 | 2021 | 1 | 51 | 34 | 0 | 0 | 17.1 | 8075 | 0 | 2100 | 0 | 1675 | 0 | 0 | 0 | MATURE | 2015 | 1 | 0 | -0.0018 | -0.012 | 0 | 0 | GEO_HP3
657 | 2 | 4 | 15 | 2020 | 2021 | 2 | 51 | 34 | 0 | 0 | 17.1 | 8075 | 0 | 2100 | 0 | 871 | 0 | 0 | 0 | MATURE | 2015 | 1 | 0 | -0.0018 | -0.012 | 0 | 0 | GEO_HP3
658 | 2 | 4 | 15 | 2020 | 2021 | 3 | 51 | 34 | 0 | 0 | 17.1 | 8075 | 0 | 2100 | 0 | 427 | 0 | 0 | 0 | MATURE | 2015 | 1 | 0 | -0.0018 | -0.012 | 0 | 0 | GEO_HP3
659 | 2 | 4 | 15 | 2020 | 2021 | 4 | 51 | 34 | 0 | 0 | 17.1 | 8075 | 0 | 2100 | 0 | 376 | 0 | 0 | 0 | MATURE | 2015 | 1 | 0 | -0.0018 | -0.012 | 0 | 0 | GEO_HP3
660 | 2 | 4 | 15 | 2020 | 2021 | 5 | 51 | 34 | 0 | 0 | 17.1 | 8075 | 0 | 2100 | 0 | 194 | 0 | 0 | 0 | MATURE | 2015 | 1 | 0 | -0.0018 | -0.012 | 0 | 0 | GEO_HP3
661 | 2 | 4 | 15 | 2020 | 2021 | 6 | 51 | 34 | 0 | 0 | 17.1 | 8075 | 0 | 2100 | 0 | 39 | 0 | 0 | 0 | MATURE | 2015 | 1 | 0 | -0.0018 | -0.012 | 0 | 0 | GEO_HP3
662 | 2 | 4 | 15 | 2020 | 2021 | 7 | 51 | 34 | 0 | 0 | 17.1 | 8075 | 0 | 2100 | 0 | 77 | 0 | 0 | 0 | MATURE | 2015 | 1 | 0 | -0.0018 | -0.012 | 0 | 0 | GEO_HP3
663 | 2 | 4 | 15 | 2020 | 2021 | 8 | 51 | 34 | 0 | 0 | 17.1 | 8075 | 0 | 2100 | 0 | 289 | 0 | 0 | 0 | MATURE | 2015 | 1 | 0 | -0.0018 | -0.012 | 0 | 0 | GEO_HP3
664 | 2 | 4 | 15 | 2020 | 2021 | 9 | 51 | 34 | 0 | 0 | 17.1 | 8075 | 0 | 2100 | 0 | 162 | 0 | 0 | 0 | MATURE | 2015 | 1 | 0 | -0.0018 | -0.012 | 0 | 0 | GEO_HP3
665 | 2 | 4 | 15 | 2022 | 2032 | 1 | 51 | 34 | 0 | 0 | 17.1 | 8075 | 0 | 2423 | 0 | 1675 | 0 | 0 | 0 | MATURE | 2015 | 1 | 0 | -0.0018 | -0.012 | 0 | 0 | GEO_HP3
666 | 2 | 4 | 15 | 2022 | 2032 | 2 | 51 | 34 | 0 | 0 | 17.1 | 8075 | 0 | 2423 | 0 | 871 | 0 | 0 | 0 | MATURE | 2015 | 1 | 0 | -0.0018 | -0.012 | 0 | 0 | GEO_HP3
667 | 2 | 4 | 15 | 2022 | 2032 | 3 | 51 | 34 | 0 | 0 | 17.1 | 8075 | 0 | 2423 | 0 | 427 | 0 | 0 | 0 | MATURE | 2015 | 1 | 0 | -0.0018 | -0.012 | 0 | 0 | GEO_HP3
668 | 2 | 4 | 15 | 2022 | 2032 | 4 | 51 | 34 | 0 | 0 | 17.1 | 8075 | 0 | 2423 | 0 | 376 | 0 | 0 | 0 | MATURE | 2015 | 1 | 0 | -0.0018 | -0.012 | 0 | 0 | GEO_HP3
669 | 2 | 4 | 15 | 2022 | 2032 | 5 | 51 | 34 | 0 | 0 | 17.1 | 8075 | 0 | 2423 | 0 | 194 | 0 | 0 | 0 | MATURE | 2015 | 1 | 0 | -0.0018 | -0.012 | 0 | 0 | GEO_HP3
670 | 2 | 4 | 15 | 2022 | 2032 | 6 | 51 | 34 | 0 | 0 | 17.1 | 8075 | 0 | 2423 | 0 | 39 | 0 | 0 | 0 | MATURE | 2015 | 1 | 0 | -0.0018 | -0.012 | 0 | 0 | GEO_HP3
671 | 2 | 4 | 15 | 2022 | 2032 | 7 | 51 | 34 | 0 | 0 | 17.1 | 8075 | 0 | 2423 | 0 | 77 | 0 | 0 | 0 | MATURE | 2015 | 1 | 0 | -0.0018 | -0.012 | 0 | 0 | GEO_HP3
672 | 2 | 4 | 15 | 2022 | 2032 | 8 | 51 | 34 | 0 | 0 | 17.1 | 8075 | 0 | 2423 | 0 | 289 | 0 | 0 | 0 | MATURE | 2015 | 1 | 0 | -0.0018 | -0.012 | 0 | 0 | GEO_HP3
673 | 2 | 4 | 15 | 2022 | 2032 | 9 | 51 | 34 | 0 | 0 | 17.1 | 8075 | 0 | 2423 | 0 | 162 | 0 | 0 | 0 | MATURE | 2015 | 1 | 0 | -0.0018 | -0.012 | 0 | 0 | GEO_HP3
674 | 2 | 4 | 15 | 2033 | 2033 | 1 | 51 | 34 | 0 | 0 | 17.1 | 8075 | 0 | 2100 | 0 | 1675 | 0 | 0 | 0 | MATURE | 2015 | 1 | 0 | -0.0018 | -0.012 | 0 | 0 | GEO_HP3
675 | 2 | 4 | 15 | 2033 | 2033 | 2 | 51 | 34 | 0 | 0 | 17.1 | 8075 | 0 | 2100 | 0 | 871 | 0 | 0 | 0 | MATURE | 2015 | 1 | 0 | -0.0018 | -0.012 | 0 | 0 | GEO_HP3
676 | 2 | 4 | 15 | 2033 | 2033 | 3 | 51 | 34 | 0 | 0 | 17.1 | 8075 | 0 | 2100 | 0 | 427 | 0 | 0 | 0 | MATURE | 2015 | 1 | 0 | -0.0018 | -0.012 | 0 | 0 | GEO_HP3
677 | 2 | 4 | 15 | 2033 | 2033 | 4 | 51 | 34 | 0 | 0 | 17.1 | 8075 | 0 | 2100 | 0 | 376 | 0 | 0 | 0 | MATURE | 2015 | 1 | 0 | -0.0018 | -0.012 | 0 | 0 | GEO_HP3
678 | 2 | 4 | 15 | 2033 | 2033 | 5 | 51 | 34 | 0 | 0 | 17.1 | 8075 | 0 | 2100 | 0 | 194 | 0 | 0 | 0 | MATURE | 2015 | 1 | 0 | -0.0018 | -0.012 | 0 | 0 | GEO_HP3
679 | 2 | 4 | 15 | 2033 | 2033 | 6 | 51 | 34 | 0 | 0 | 17.1 | 8075 | 0 | 2100 | 0 | 39 | 0 | 0 | 0 | MATURE | 2015 | 1 | 0 | -0.0018 | -0.012 | 0 | 0 | GEO_HP3
680 | 2 | 4 | 15 | 2033 | 2033 | 7 | 51 | 34 | 0 | 0 | 17.1 | 8075 | 0 | 2100 | 0 | 77 | 0 | 0 | 0 | MATURE | 2015 | 1 | 0 | -0.0018 | -0.012 | 0 | 0 | GEO_HP3
681 | 2 | 4 | 15 | 2033 | 2033 | 8 | 51 | 34 | 0 | 0 | 17.1 | 8075 | 0 | 2100 | 0 | 289 | 0 | 0 | 0 | MATURE | 2015 | 1 | 0 | -0.0018 | -0.012 | 0 | 0 | GEO_HP3
682 | 2 | 4 | 15 | 2033 | 2033 | 9 | 51 | 34 | 0 | 0 | 17.1 | 8075 | 0 | 2100 | 0 | 162 | 0 | 0 | 0 | MATURE | 2015 | 1 | 0 | -0.0018 | -0.012 | 0 | 0 | GEO_HP3
683 | 2 | 4 | 15 | 2034 | 2034 | 1 | 51 | 34 | 0 | 0 | 17.1 | 8075 | 0 | 1777 | 0 | 1675 | 0 | 0 | 0 | MATURE | 2015 | 1 | 0 | -0.0018 | -0.012 | 0 | 0 | GEO_HP3
684 | 2 | 4 | 15 | 2034 | 2034 | 2 | 51 | 34 | 0 | 0 | 17.1 | 8075 | 0 | 1777 | 0 | 871 | 0 | 0 | 0 | MATURE | 2015 | 1 | 0 | -0.0018 | -0.012 | 0 | 0 | GEO_HP3
685 | 2 | 4 | 15 | 2034 | 2034 | 3 | 51 | 34 | 0 | 0 | 17.1 | 8075 | 0 | 1777 | 0 | 427 | 0 | 0 | 0 | MATURE | 2015 | 1 | 0 | -0.0018 | -0.012 | 0 | 0 | GEO_HP3
686 | 2 | 4 | 15 | 2034 | 2034 | 4 | 51 | 34 | 0 | 0 | 17.1 | 8075 | 0 | 1777 | 0 | 376 | 0 | 0 | 0 | MATURE | 2015 | 1 | 0 | -0.0018 | -0.012 | 0 | 0 | GEO_HP3
687 | 2 | 4 | 15 | 2034 | 2034 | 5 | 51 | 34 | 0 | 0 | 17.1 | 8075 | 0 | 1777 | 0 | 194 | 0 | 0 | 0 | MATURE | 2015 | 1 | 0 | -0.0018 | -0.012 | 0 | 0 | GEO_HP3
688 | 2 | 4 | 15 | 2034 | 2034 | 6 | 51 | 34 | 0 | 0 | 17.1 | 8075 | 0 | 1777 | 0 | 39 | 0 | 0 | 0 | MATURE | 2015 | 1 | 0 | -0.0018 | -0.012 | 0 | 0 | GEO_HP3
689 | 2 | 4 | 15 | 2034 | 2034 | 7 | 51 | 34 | 0 | 0 | 17.1 | 8075 | 0 | 1777 | 0 | 77 | 0 | 0 | 0 | MATURE | 2015 | 1 | 0 | -0.0018 | -0.012 | 0 | 0 | GEO_HP3
690 | 2 | 4 | 15 | 2034 | 2034 | 8 | 51 | 34 | 0 | 0 | 17.1 | 8075 | 0 | 1777 | 0 | 289 | 0 | 0 | 0 | MATURE | 2015 | 1 | 0 | -0.0018 | -0.012 | 0 | 0 | GEO_HP3
691 | 2 | 4 | 15 | 2034 | 2034 | 9 | 51 | 34 | 0 | 0 | 17.1 | 8075 | 0 | 1777 | 0 | 162 | 0 | 0 | 0 | MATURE | 2015 | 1 | 0 | -0.0018 | -0.012 | 0 | 0 | GEO_HP3
692 | 2 | 4 | 15 | 2035 | 2050 | 1 | 51 | 34 | 0 | 0 | 17.1 | 8075 | 0 | 0 | 0 | 1675 | 0 | 0 | 0 | MATURE | 2015 | 1 | 0 | -0.0018 | -0.012 | 0 | 0 | GEO_HP3
693 | 2 | 4 | 15 | 2035 | 2050 | 2 | 51 | 34 | 0 | 0 | 17.1 | 8075 | 0 | 0 | 0 | 871 | 0 | 0 | 0 | MATURE | 2015 | 1 | 0 | -0.0018 | -0.012 | 0 | 0 | GEO_HP3
694 | 2 | 4 | 15 | 2035 | 2050 | 3 | 51 | 34 | 0 | 0 | 17.1 | 8075 | 0 | 0 | 0 | 427 | 0 | 0 | 0 | MATURE | 2015 | 1 | 0 | -0.0018 | -0.012 | 0 | 0 | GEO_HP3
695 | 2 | 4 | 15 | 2035 | 2050 | 4 | 51 | 34 | 0 | 0 | 17.1 | 8075 | 0 | 0 | 0 | 376 | 0 | 0 | 0 | MATURE | 2015 | 1 | 0 | -0.0018 | -0.012 | 0 | 0 | GEO_HP3
696 | 2 | 4 | 15 | 2035 | 2050 | 5 | 51 | 34 | 0 | 0 | 17.1 | 8075 | 0 | 0 | 0 | 194 | 0 | 0 | 0 | MATURE | 2015 | 1 | 0 | -0.0018 | -0.012 | 0 | 0 | GEO_HP3
697 | 2 | 4 | 15 | 2035 | 2050 | 6 | 51 | 34 | 0 | 0 | 17.1 | 8075 | 0 | 0 | 0 | 39 | 0 | 0 | 0 | MATURE | 2015 | 1 | 0 | -0.0018 | -0.012 | 0 | 0 | GEO_HP3
698 | 2 | 4 | 15 | 2035 | 2050 | 7 | 51 | 34 | 0 | 0 | 17.1 | 8075 | 0 | 0 | 0 | 77 | 0 | 0 | 0 | MATURE | 2015 | 1 | 0 | -0.0018 | -0.012 | 0 | 0 | GEO_HP3
699 | 2 | 4 | 15 | 2035 | 2050 | 8 | 51 | 34 | 0 | 0 | 17.1 | 8075 | 0 | 0 | 0 | 289 | 0 | 0 | 0 | MATURE | 2015 | 1 | 0 | -0.0018 | -0.012 | 0 | 0 | GEO_HP3
700 | 2 | 4 | 15 | 2035 | 2050 | 9 | 51 | 34 | 0 | 0 | 17.1 | 8075 | 0 | 0 | 0 | 162 | 0 | 0 | 0 | MATURE | 2015 | 1 | 0 | -0.0018 | -0.012 | 0 | 0 | GEO_HP3
701 | 2 | 4 | 16 | 2016 | 2019 | 1 | 52 | 35 | 0 | 0 | 22.4 | 8525 | 0 | 2558 | 0 | 1769 | 0 | 0 | 0 | MATURE | 2015 | 1 | 0 | -0.0018 | -0.012 | 0 | 0 | GEO_HP4
702 | 2 | 4 | 16 | 2016 | 2019 | 2 | 52 | 35 | 0 | 0 | 22.4 | 8525 | 0 | 2558 | 0 | 920 | 0 | 0 | 0 | MATURE | 2015 | 1 | 0 | -0.0018 | -0.012 | 0 | 0 | GEO_HP4
703 | 2 | 4 | 16 | 2016 | 2019 | 3 | 52 | 35 | 0 | 0 | 22.4 | 8525 | 0 | 2558 | 0 | 451 | 0 | 0 | 0 | MATURE | 2015 | 1 | 0 | -0.0018 | -0.012 | 0 | 0 | GEO_HP4
704 | 2 | 4 | 16 | 2016 | 2019 | 4 | 52 | 35 | 0 | 0 | 22.4 | 8525 | 0 | 2558 | 0 | 397 | 0 | 0 | 0 | MATURE | 2015 | 1 | 0 | -0.0018 | -0.012 | 0 | 0 | GEO_HP4
705 | 2 | 4 | 16 | 2016 | 2019 | 5 | 52 | 35 | 0 | 0 | 22.4 | 8525 | 0 | 2558 | 0 | 205 | 0 | 0 | 0 | MATURE | 2015 | 1 | 0 | -0.0018 | -0.012 | 0 | 0 | GEO_HP4
706 | 2 | 4 | 16 | 2016 | 2019 | 6 | 52 | 35 | 0 | 0 | 22.4 | 8525 | 0 | 2558 | 0 | 41 | 0 | 0 | 0 | MATURE | 2015 | 1 | 0 | -0.0018 | -0.012 | 0 | 0 | GEO_HP4
707 | 2 | 4 | 16 | 2016 | 2019 | 7 | 52 | 35 | 0 | 0 | 22.4 | 8525 | 0 | 2558 | 0 | 82 | 0 | 0 | 0 | MATURE | 2015 | 1 | 0 | -0.0018 | -0.012 | 0 | 0 | GEO_HP4
708 | 2 | 4 | 16 | 2016 | 2019 | 8 | 52 | 35 | 0 | 0 | 22.4 | 8525 | 0 | 2558 | 0 | 305 | 0 | 0 | 0 | MATURE | 2015 | 1 | 0 | -0.0018 | -0.012 | 0 | 0 | GEO_HP4
709 | 2 | 4 | 16 | 2016 | 2019 | 9 | 52 | 35 | 0 | 0 | 22.4 | 8525 | 0 | 2558 | 0 | 171 | 0 | 0 | 0 | MATURE | 2015 | 1 | 0 | -0.0018 | -0.012 | 0 | 0 | GEO_HP4
710 | 2 | 4 | 16 | 2020 | 2021 | 1 | 52 | 35 | 0 | 0 | 22.4 | 8525 | 0 | 2217 | 0 | 1769 | 0 | 0 | 0 | MATURE | 2015 | 1 | 0 | -0.0018 | -0.012 | 0 | 0 | GEO_HP4
711 | 2 | 4 | 16 | 2020 | 2021 | 2 | 52 | 35 | 0 | 0 | 22.4 | 8525 | 0 | 2217 | 0 | 920 | 0 | 0 | 0 | MATURE | 2015 | 1 | 0 | -0.0018 | -0.012 | 0 | 0 | GEO_HP4
712 | 2 | 4 | 16 | 2020 | 2021 | 3 | 52 | 35 | 0 | 0 | 22.4 | 8525 | 0 | 2217 | 0 | 451 | 0 | 0 | 0 | MATURE | 2015 | 1 | 0 | -0.0018 | -0.012 | 0 | 0 | GEO_HP4
713 | 2 | 4 | 16 | 2020 | 2021 | 4 | 52 | 35 | 0 | 0 | 22.4 | 8525 | 0 | 2217 | 0 | 397 | 0 | 0 | 0 | MATURE | 2015 | 1 | 0 | -0.0018 | -0.012 | 0 | 0 | GEO_HP4
714 | 2 | 4 | 16 | 2020 | 2021 | 5 | 52 | 35 | 0 | 0 | 22.4 | 8525 | 0 | 2217 | 0 | 205 | 0 | 0 | 0 | MATURE | 2015 | 1 | 0 | -0.0018 | -0.012 | 0 | 0 | GEO_HP4
715 | 2 | 4 | 16 | 2020 | 2021 | 6 | 52 | 35 | 0 | 0 | 22.4 | 8525 | 0 | 2217 | 0 | 41 | 0 | 0 | 0 | MATURE | 2015 | 1 | 0 | -0.0018 | -0.012 | 0 | 0 | GEO_HP4
716 | 2 | 4 | 16 | 2020 | 2021 | 7 | 52 | 35 | 0 | 0 | 22.4 | 8525 | 0 | 2217 | 0 | 82 | 0 | 0 | 0 | MATURE | 2015 | 1 | 0 | -0.0018 | -0.012 | 0 | 0 | GEO_HP4
717 | 2 | 4 | 16 | 2020 | 2021 | 8 | 52 | 35 | 0 | 0 | 22.4 | 8525 | 0 | 2217 | 0 | 305 | 0 | 0 | 0 | MATURE | 2015 | 1 | 0 | -0.0018 | -0.012 | 0 | 0 | GEO_HP4
718 | 2 | 4 | 16 | 2020 | 2021 | 9 | 52 | 35 | 0 | 0 | 22.4 | 8525 | 0 | 2217 | 0 | 171 | 0 | 0 | 0 | MATURE | 2015 | 1 | 0 | -0.0018 | -0.012 | 0 | 0 | GEO_HP4
719 | 2 | 4 | 16 | 2022 | 2032 | 1 | 52 | 35 | 0 | 0 | 22.4 | 8525 | 0 | 2558 | 0 | 1769 | 0 | 0 | 0 | MATURE | 2015 | 1 | 0 | -0.0018 | -0.012 | 0 | 0 | GEO_HP4
720 | 2 | 4 | 16 | 2022 | 2032 | 2 | 52 | 35 | 0 | 0 | 22.4 | 8525 | 0 | 2558 | 0 | 920 | 0 | 0 | 0 | MATURE | 2015 | 1 | 0 | -0.0018 | -0.012 | 0 | 0 | GEO_HP4
721 | 2 | 4 | 16 | 2022 | 2032 | 3 | 52 | 35 | 0 | 0 | 22.4 | 8525 | 0 | 2558 | 0 | 451 | 0 | 0 | 0 | MATURE | 2015 | 1 | 0 | -0.0018 | -0.012 | 0 | 0 | GEO_HP4
722 | 2 | 4 | 16 | 2022 | 2032 | 4 | 52 | 35 | 0 | 0 | 22.4 | 8525 | 0 | 2558 | 0 | 397 | 0 | 0 | 0 | MATURE | 2015 | 1 | 0 | -0.0018 | -0.012 | 0 | 0 | GEO_HP4
723 | 2 | 4 | 16 | 2022 | 2032 | 5 | 52 | 35 | 0 | 0 | 22.4 | 8525 | 0 | 2558 | 0 | 205 | 0 | 0 | 0 | MATURE | 2015 | 1 | 0 | -0.0018 | -0.012 | 0 | 0 | GEO_HP4
724 | 2 | 4 | 16 | 2022 | 2032 | 6 | 52 | 35 | 0 | 0 | 22.4 | 8525 | 0 | 2558 | 0 | 41 | 0 | 0 | 0 | MATURE | 2015 | 1 | 0 | -0.0018 | -0.012 | 0 | 0 | GEO_HP4
725 | 2 | 4 | 16 | 2022 | 2032 | 7 | 52 | 35 | 0 | 0 | 22.4 | 8525 | 0 | 2558 | 0 | 82 | 0 | 0 | 0 | MATURE | 2015 | 1 | 0 | -0.0018 | -0.012 | 0 | 0 | GEO_HP4
726 | 2 | 4 | 16 | 2022 | 2032 | 8 | 52 | 35 | 0 | 0 | 22.4 | 8525 | 0 | 2558 | 0 | 305 | 0 | 0 | 0 | MATURE | 2015 | 1 | 0 | -0.0018 | -0.012 | 0 | 0 | GEO_HP4
727 | 2 | 4 | 16 | 2022 | 2032 | 9 | 52 | 35 | 0 | 0 | 22.4 | 8525 | 0 | 2558 | 0 | 171 | 0 | 0 | 0 | MATURE | 2015 | 1 | 0 | -0.0018 | -0.012 | 0 | 0 | GEO_HP4
728 | 2 | 4 | 16 | 2033 | 2033 | 1 | 52 | 35 | 0 | 0 | 22.4 | 8525 | 0 | 2217 | 0 | 1769 | 0 | 0 | 0 | MATURE | 2015 | 1 | 0 | -0.0018 | -0.012 | 0 | 0 | GEO_HP4
729 | 2 | 4 | 16 | 2033 | 2033 | 2 | 52 | 35 | 0 | 0 | 22.4 | 8525 | 0 | 2217 | 0 | 920 | 0 | 0 | 0 | MATURE | 2015 | 1 | 0 | -0.0018 | -0.012 | 0 | 0 | GEO_HP4
730 | 2 | 4 | 16 | 2033 | 2033 | 3 | 52 | 35 | 0 | 0 | 22.4 | 8525 | 0 | 2217 | 0 | 451 | 0 | 0 | 0 | MATURE | 2015 | 1 | 0 | -0.0018 | -0.012 | 0 | 0 | GEO_HP4
731 | 2 | 4 | 16 | 2033 | 2033 | 4 | 52 | 35 | 0 | 0 | 22.4 | 8525 | 0 | 2217 | 0 | 397 | 0 | 0 | 0 | MATURE | 2015 | 1 | 0 | -0.0018 | -0.012 | 0 | 0 | GEO_HP4
732 | 2 | 4 | 16 | 2033 | 2033 | 5 | 52 | 35 | 0 | 0 | 22.4 | 8525 | 0 | 2217 | 0 | 205 | 0 | 0 | 0 | MATURE | 2015 | 1 | 0 | -0.0018 | -0.012 | 0 | 0 | GEO_HP4
733 | 2 | 4 | 16 | 2033 | 2033 | 6 | 52 | 35 | 0 | 0 | 22.4 | 8525 | 0 | 2217 | 0 | 41 | 0 | 0 | 0 | MATURE | 2015 | 1 | 0 | -0.0018 | -0.012 | 0 | 0 | GEO_HP4
734 | 2 | 4 | 16 | 2033 | 2033 | 7 | 52 | 35 | 0 | 0 | 22.4 | 8525 | 0 | 2217 | 0 | 82 | 0 | 0 | 0 | MATURE | 2015 | 1 | 0 | -0.0018 | -0.012 | 0 | 0 | GEO_HP4
735 | 2 | 4 | 16 | 2033 | 2033 | 8 | 52 | 35 | 0 | 0 | 22.4 | 8525 | 0 | 2217 | 0 | 305 | 0 | 0 | 0 | MATURE | 2015 | 1 | 0 | -0.0018 | -0.012 | 0 | 0 | GEO_HP4
736 | 2 | 4 | 16 | 2033 | 2033 | 9 | 52 | 35 | 0 | 0 | 22.4 | 8525 | 0 | 2217 | 0 | 171 | 0 | 0 | 0 | MATURE | 2015 | 1 | 0 | -0.0018 | -0.012 | 0 | 0 | GEO_HP4
737 | 2 | 4 | 16 | 2034 | 2034 | 1 | 52 | 35 | 0 | 0 | 22.4 | 8525 | 0 | 1876 | 0 | 1769 | 0 | 0 | 0 | MATURE | 2015 | 1 | 0 | -0.0018 | -0.012 | 0 | 0 | GEO_HP4
738 | 2 | 4 | 16 | 2034 | 2034 | 2 | 52 | 35 | 0 | 0 | 22.4 | 8525 | 0 | 1876 | 0 | 920 | 0 | 0 | 0 | MATURE | 2015 | 1 | 0 | -0.0018 | -0.012 | 0 | 0 | GEO_HP4
739 | 2 | 4 | 16 | 2034 | 2034 | 3 | 52 | 35 | 0 | 0 | 22.4 | 8525 | 0 | 1876 | 0 | 451 | 0 | 0 | 0 | MATURE | 2015 | 1 | 0 | -0.0018 | -0.012 | 0 | 0 | GEO_HP4
740 | 2 | 4 | 16 | 2034 | 2034 | 4 | 52 | 35 | 0 | 0 | 22.4 | 8525 | 0 | 1876 | 0 | 397 | 0 | 0 | 0 | MATURE | 2015 | 1 | 0 | -0.0018 | -0.012 | 0 | 0 | GEO_HP4
741 | 2 | 4 | 16 | 2034 | 2034 | 5 | 52 | 35 | 0 | 0 | 22.4 | 8525 | 0 | 1876 | 0 | 205 | 0 | 0 | 0 | MATURE | 2015 | 1 | 0 | -0.0018 | -0.012 | 0 | 0 | GEO_HP4
742 | 2 | 4 | 16 | 2034 | 2034 | 6 | 52 | 35 | 0 | 0 | 22.4 | 8525 | 0 | 1876 | 0 | 41 | 0 | 0 | 0 | MATURE | 2015 | 1 | 0 | -0.0018 | -0.012 | 0 | 0 | GEO_HP4
743 | 2 | 4 | 16 | 2034 | 2034 | 7 | 52 | 35 | 0 | 0 | 22.4 | 8525 | 0 | 1876 | 0 | 82 | 0 | 0 | 0 | MATURE | 2015 | 1 | 0 | -0.0018 | -0.012 | 0 | 0 | GEO_HP4
744 | 2 | 4 | 16 | 2034 | 2034 | 8 | 52 | 35 | 0 | 0 | 22.4 | 8525 | 0 | 1876 | 0 | 305 | 0 | 0 | 0 | MATURE | 2015 | 1 | 0 | -0.0018 | -0.012 | 0 | 0 | GEO_HP4
745 | 2 | 4 | 16 | 2034 | 2034 | 9 | 52 | 35 | 0 | 0 | 22.4 | 8525 | 0 | 1876 | 0 | 171 | 0 | 0 | 0 | MATURE | 2015 | 1 | 0 | -0.0018 | -0.012 | 0 | 0 | GEO_HP4
746 | 2 | 4 | 16 | 2035 | 2050 | 1 | 52 | 35 | 0 | 0 | 22.4 | 8525 | 0 | 0 | 0 | 1769 | 0 | 0 | 0 | MATURE | 2015 | 1 | 0 | -0.0018 | -0.012 | 0 | 0 | GEO_HP4
747 | 2 | 4 | 16 | 2035 | 2050 | 2 | 52 | 35 | 0 | 0 | 22.4 | 8525 | 0 | 0 | 0 | 920 | 0 | 0 | 0 | MATURE | 2015 | 1 | 0 | -0.0018 | -0.012 | 0 | 0 | GEO_HP4
748 | 2 | 4 | 16 | 2035 | 2050 | 3 | 52 | 35 | 0 | 0 | 22.4 | 8525 | 0 | 0 | 0 | 451 | 0 | 0 | 0 | MATURE | 2015 | 1 | 0 | -0.0018 | -0.012 | 0 | 0 | GEO_HP4
749 | 2 | 4 | 16 | 2035 | 2050 | 4 | 52 | 35 | 0 | 0 | 22.4 | 8525 | 0 | 0 | 0 | 397 | 0 | 0 | 0 | MATURE | 2015 | 1 | 0 | -0.0018 | -0.012 | 0 | 0 | GEO_HP4
750 | 2 | 4 | 16 | 2035 | 2050 | 5 | 52 | 35 | 0 | 0 | 22.4 | 8525 | 0 | 0 | 0 | 205 | 0 | 0 | 0 | MATURE | 2015 | 1 | 0 | -0.0018 | -0.012 | 0 | 0 | GEO_HP4
751 | 2 | 4 | 16 | 2035 | 2050 | 6 | 52 | 35 | 0 | 0 | 22.4 | 8525 | 0 | 0 | 0 | 41 | 0 | 0 | 0 | MATURE | 2015 | 1 | 0 | -0.0018 | -0.012 | 0 | 0 | GEO_HP4
752 | 2 | 4 | 16 | 2035 | 2050 | 7 | 52 | 35 | 0 | 0 | 22.4 | 8525 | 0 | 0 | 0 | 82 | 0 | 0 | 0 | MATURE | 2015 | 1 | 0 | -0.0018 | -0.012 | 0 | 0 | GEO_HP4
753 | 2 | 4 | 16 | 2035 | 2050 | 8 | 52 | 35 | 0 | 0 | 22.4 | 8525 | 0 | 0 | 0 | 305 | 0 | 0 | 0 | MATURE | 2015 | 1 | 0 | -0.0018 | -0.012 | 0 | 0 | GEO_HP4
754 | 2 | 4 | 16 | 2035 | 2050 | 9 | 52 | 35 | 0 | 0 | 22.4 | 8525 | 0 | 0 | 0 | 171 | 0 | 0 | 0 | MATURE | 2015 | 1 | 0 | -0.0018 | -0.012 | 0 | 0 | GEO_HP4
755 | 2 | 5 | 17 | 2016 | 2019 | 11 | 53 | 36 | 0 | 0 | 0.6 | 6800 | 0 | 0 | 0 | 0 | 0 | 0 | 0 | MATURE | 2015 | 1 | 0 | -0.0018 | -0.012 | 0 | 0 | NG_HP2
756 | 2 | 5 | 17 | 2020 | 2050 | 11 | 53 | 36 | 0 | 0 | 0.7 | 6800 | 0 | 0 | 0 | 0 | 0 | 0 | 0 | MATURE | 2015 | 1 | 0 | -0.0018 | -0.012 | 0 | 0 | NG_HP2
757 | 3 | 1 | 1 | 2016 | 2050 | 11 | 0 | 0 | 1.29 | 0.8571 | 0.26 | 650 | 500 | 0 | 0 | 0 | 0 | 0 | 0 | MATURE | 2015 | 1 | 0 | -0.0274 | -0.0913 | 0 | 0 | CL_WASH_T1
758 | 3 | 1 | 2 | 2016 | 2019 | 11 | 0 | 0 | 1.29 | 0.8571 | 0.26 | 650 | 500 | 0 | 0 | 0 | 0 | 0 | 0 | MATURE | 2015 | 1 | 0 | -0.0274 | -0.0913 | 0 | 0 | CL_WASH_T2
759 | 3 | 1 | 2 | 2020 | 2050 | 11 | 0 | 0 | 2.06 | 0.79032 | 0.24 | 750 | 600 | 0 | 0 | 0 | 0 | 0 | 0 | MATURE | 2015 | 1 | 0 | -0.0274 | -0.0913 | 0 | 0 | CL_WASH_T2
760 | 3 | 1 | 3 | 2016 | 2050 | 1 | 0 | 0 | 2.06 | 0.40072 | 0.15 | 950 | 800 | 0 | 0 | 0 | 0 | 0 | 0 | MATURE | 2015 | 1 | 0 | -0.0274 | -0.0913 | 0 | 0 | CL_WASH_T3
761 | 3 | 1 | 3 | 2016 | 2050 | 2 | 0 | 0 | 2.06 | 0.40072 | 0.15 | 950 | 800 | 0 | 0 | 0 | 0 | 0 | 0 | MATURE | 2015 | 1 | 0 | -0.0274 | -0.0913 | 0 | 0 | CL_WASH_T3
762 | 3 | 1 | 3 | 2016 | 2050 | 3 | 0 | 0 | 2.06 | 0.40072 | 0.15 | 950 | 800 | 0 | 0 | 0 | 0 | 0 | 0 | MATURE | 2015 | 1 | 0 | -0.0274 | -0.0913 | 0 | 0 | CL_WASH_T3
763 | 3 | 1 | 3 | 2016 | 2050 | 4 | 0 | 0 | 2.06 | 0.40072 | 0.15 | 950 | 800 | 0 | 0 | 0 | 0 | 0 | 0 | MATURE | 2015 | 1 | 0 | -0.0274 | -0.0913 | 0 | 0 | CL_WASH_T3
764 | 3 | 1 | 3 | 2016 | 2050 | 5 | 0 | 0 | 2.06 | 0.40072 | 0.15 | 950 | 800 | 0 | 0 | 0 | 0 | 0 | 0 | MATURE | 2015 | 1 | 0 | -0.0274 | -0.0913 | 0 | 0 | CL_WASH_T3
765 | 3 | 1 | 3 | 2016 | 2050 | 6 | 0 | 0 | 2.06 | 0.40072 | 0.15 | 950 | 800 | 0 | 0 | 0 | 0 | 0 | 0 | MATURE | 2015 | 1 | 0 | -0.0274 | -0.0913 | 0 | 0 | CL_WASH_T3
766 | 3 | 1 | 3 | 2016 | 2050 | 7 | 0 | 0 | 2.06 | 0.40072 | 0.15 | 950 | 800 | 0 | 0 | 0 | 0 | 0 | 0 | MATURE | 2015 | 1 | 0 | -0.0274 | -0.0913 | 0 | 0 | CL_WASH_T3
767 | 3 | 1 | 3 | 2016 | 2050 | 8 | 0 | 0 | 2.06 | 0.40072 | 0.15 | 950 | 800 | 0 | 0 | 0 | 0 | 0 | 0 | MATURE | 2015 | 1 | 0 | -0.0274 | -0.0913 | 0 | 0 | CL_WASH_T3
768 | 3 | 1 | 3 | 2016 | 2050 | 9 | 0 | 0 | 2.06 | 0.40072 | 0.15 | 950 | 800 | 0 | 0 | 0 | 0 | 0 | 0 | MATURE | 2015 | 1 | 0 | -0.0274 | -0.0913 | 0 | 0 | CL_WASH_T3
769 | 3 | 1 | 4 | 2016 | 2050 | 1 | 0 | 0 | 2.76 | 0.20036 | 0.12 | 1125 | 975 | 0 | 0 | 120 | 104 | 0 | 0 | MATURE | 2015 | 1 | 0 | -0.0274 | -0.0913 | 0 | 0 | CL_WASH_T4
770 | 3 | 1 | 4 | 2016 | 2050 | 2 | 0 | 0 | 2.76 | 0.20036 | 0.12 | 1125 | 975 | 0 | 0 | 30 | 26 | 0 | 0 | MATURE | 2015 | 1 | 0 | -0.0274 | -0.0913 | 0 | 0 | CL_WASH_T4
771 | 3 | 1 | 4 | 2016 | 2050 | 3 | 0 | 0 | 2.76 | 0.20036 | 0.12 | 1125 | 975 | 0 | 0 | 25 | 21 | 0 | 0 | MATURE | 2015 | 1 | 0 | -0.0274 | -0.0913 | 0 | 0 | CL_WASH_T4
772 | 3 | 1 | 4 | 2016 | 2050 | 4 | 0 | 0 | 2.76 | 0.20036 | 0.12 | 1125 | 975 | 0 | 0 | 19 | 16 | 0 | 0 | MATURE | 2015 | 1 | 0 | -0.0274 | -0.0913 | 0 | 0 | CL_WASH_T4
773 | 3 | 1 | 4 | 2016 | 2050 | 5 | 0 | 0 | 2.76 | 0.20036 | 0.12 | 1125 | 975 | 0 | 0 | 33 | 29 | 0 | 0 | MATURE | 2015 | 1 | 0 | -0.0274 | -0.0913 | 0 | 0 | CL_WASH_T4
774 | 3 | 1 | 4 | 2016 | 2050 | 6 | 0 | 0 | 2.76 | 0.20036 | 0.12 | 1125 | 975 | 0 | 0 | 0 | 0 | 0 | 0 | MATURE | 2015 | 1 | 0 | -0.0274 | -0.0913 | 0 | 0 | CL_WASH_T4
775 | 3 | 1 | 4 | 2016 | 2050 | 7 | 0 | 0 | 2.76 | 0.20036 | 0.12 | 1125 | 975 | 0 | 0 | 7 | 6 | 0 | 0 | MATURE | 2015 | 1 | 0 | -0.0274 | -0.0913 | 0 | 0 | CL_WASH_T4
776 | 3 | 1 | 4 | 2016 | 2050 | 8 | 0 | 0 | 2.76 | 0.20036 | 0.12 | 1125 | 975 | 0 | 0 | 23 | 20 | 0 | 0 | MATURE | 2015 | 1 | 0 | -0.0274 | -0.0913 | 0 | 0 | CL_WASH_T4
777 | 3 | 1 | 4 | 2016 | 2050 | 9 | 0 | 0 | 2.76 | 0.20036 | 0.12 | 1125 | 975 | 0 | 0 | 75 | 65 | 0 | 0 | MATURE | 2015 | 1 | 0 | -0.0274 | -0.0913 | 0 | 0 | CL_WASH_T4
778 | 3 | 1 | 5 | 2016 | 2050 | 11 | 0 | 0 | 1.84 | 1 | 0.15 | 950 | 800 | 0 | 0 | 0 | 0 | 0 | 0 | MATURE | 2015 | 1 | 0 | -0.0274 | -0.0913 | 0 | 0 | CL_WASH_F1
779 | 3 | 1 | 6 | 2016 | 2029 | 11 | 0 | 0 | 2.76 | 0.80952 | 0.21 | 1000 | 850 | 0 | 0 | 0 | 0 | 0 | 0 | MATURE | 2015 | 1 | 0 | -0.0274 | -0.0913 | 0 | 0 | CL_WASH_F2
780 | 3 | 1 | 6 | 2030 | 2050 | 11 | 0 | 0 | 2.92 | 0.66667 | 0.17 | 1050 | 950 | 0 | 0 | 0 | 0 | 0 | 0 | MATURE | 2015 | 1 | 0 | -0.0274 | -0.0913 | 0 | 0 | CL_WASH_F2
781 | 3 | 1 | 7 | 2016 | 2050 | 1 | 0 | 0 | 2.38 | 1 | 0.29 | 950 | 800 | 0 | 0 | 0 | 0 | 0 | 0 | MATURE | 2015 | 1 | 0 | -0.0274 | -0.0913 | 0 | 0 | CL_WASH_F3
782 | 3 | 1 | 7 | 2016 | 2050 | 2 | 0 | 0 | 2.38 | 1 | 0.29 | 950 | 800 | 0 | 0 | 0 | 0 | 0 | 0 | MATURE | 2015 | 1 | 0 | -0.0274 | -0.0913 | 0 | 0 | CL_WASH_F3
783 | 3 | 1 | 7 | 2016 | 2050 | 3 | 0 | 0 | 2.38 | 1 | 0.29 | 950 | 800 | 0 | 0 | 0 | 0 | 0 | 0 | MATURE | 2015 | 1 | 0 | -0.0274 | -0.0913 | 0 | 0 | CL_WASH_F3
784 | 3 | 1 | 7 | 2016 | 2050 | 4 | 0 | 0 | 2.38 | 1 | 0.29 | 950 | 800 | 0 | 0 | 0 | 0 | 0 | 0 | MATURE | 2015 | 1 | 0 | -0.0274 | -0.0913 | 0 | 0 | CL_WASH_F3
785 | 3 | 1 | 7 | 2016 | 2050 | 5 | 0 | 0 | 2.38 | 1 | 0.29 | 950 | 800 | 0 | 0 | 0 | 0 | 0 | 0 | MATURE | 2015 | 1 | 0 | -0.0274 | -0.0913 | 0 | 0 | CL_WASH_F3
786 | 3 | 1 | 7 | 2016 | 2050 | 6 | 0 | 0 | 2.38 | 1 | 0.29 | 950 | 800 | 0 | 0 | 0 | 0 | 0 | 0 | MATURE | 2015 | 1 | 0 | -0.0274 | -0.0913 | 0 | 0 | CL_WASH_F3
787 | 3 | 1 | 7 | 2016 | 2050 | 7 | 0 | 0 | 2.38 | 1 | 0.29 | 950 | 800 | 0 | 0 | 0 | 0 | 0 | 0 | MATURE | 2015 | 1 | 0 | -0.0274 | -0.0913 | 0 | 0 | CL_WASH_F3
788 | 3 | 1 | 7 | 2016 | 2050 | 8 | 0 | 0 | 2.38 | 1 | 0.29 | 950 | 800 | 0 | 0 | 0 | 0 | 0 | 0 | MATURE | 2015 | 1 | 0 | -0.0274 | -0.0913 | 0 | 0 | CL_WASH_F3
789 | 3 | 1 | 7 | 2016 | 2050 | 9 | 0 | 0 | 2.38 | 1 | 0.29 | 950 | 800 | 0 | 0 | 0 | 0 | 0 | 0 | MATURE | 2015 | 1 | 0 | -0.0274 | -0.0913 | 0 | 0 | CL_WASH_F3
790 | 3 | 1 | 8 | 2016 | 2019 | 1 | 0 | 0 | 2.92 | 0.66667 | 0.17 | 1050 | 900 | 0 | 0 | 112 | 96 | 0 | 0 | MATURE | 2015 | 1 | 0 | -0.0274 | -0.0913 | 0 | 0 | CL_WASH_F4
791 | 3 | 1 | 8 | 2016 | 2019 | 2 | 0 | 0 | 2.92 | 0.66667 | 0.17 | 1050 | 900 | 0 | 0 | 28 | 24 | 0 | 0 | MATURE | 2015 | 1 | 0 | -0.0274 | -0.0913 | 0 | 0 | CL_WASH_F4
792 | 3 | 1 | 8 | 2016 | 2019 | 3 | 0 | 0 | 2.92 | 0.66667 | 0.17 | 1050 | 900 | 0 | 0 | 23 | 20 | 0 | 0 | MATURE | 2015 | 1 | 0 | -0.0274 | -0.0913 | 0 | 0 | CL_WASH_F4
793 | 3 | 1 | 8 | 2016 | 2019 | 4 | 0 | 0 | 2.92 | 0.66667 | 0.17 | 1050 | 900 | 0 | 0 | 18 | 15 | 0 | 0 | MATURE | 2015 | 1 | 0 | -0.0274 | -0.0913 | 0 | 0 | CL_WASH_F4
794 | 3 | 1 | 8 | 2016 | 2019 | 5 | 0 | 0 | 2.92 | 0.66667 | 0.17 | 1050 | 900 | 0 | 0 | 31 | 26 | 0 | 0 | MATURE | 2015 | 1 | 0 | -0.0274 | -0.0913 | 0 | 0 | CL_WASH_F4
795 | 3 | 1 | 8 | 2016 | 2019 | 6 | 0 | 0 | 2.92 | 0.66667 | 0.17 | 1050 | 900 | 0 | 0 | 0 | 0 | 0 | 0 | MATURE | 2015 | 1 | 0 | -0.0274 | -0.0913 | 0 | 0 | CL_WASH_F4
796 | 3 | 1 | 8 | 2016 | 2019 | 7 | 0 | 0 | 2.92 | 0.66667 | 0.17 | 1050 | 900 | 0 | 0 | 7 | 6 | 0 | 0 | MATURE | 2015 | 1 | 0 | -0.0274 | -0.0913 | 0 | 0 | CL_WASH_F4
797 | 3 | 1 | 8 | 2016 | 2019 | 8 | 0 | 0 | 2.92 | 0.66667 | 0.17 | 1050 | 900 | 0 | 0 | 22 | 19 | 0 | 0 | MATURE | 2015 | 1 | 0 | -0.0274 | -0.0913 | 0 | 0 | CL_WASH_F4
798 | 3 | 1 | 8 | 2016 | 2019 | 9 | 0 | 0 | 2.92 | 0.66667 | 0.17 | 1050 | 900 | 0 | 0 | 70 | 60 | 0 | 0 | MATURE | 2015 | 1 | 0 | -0.0274 | -0.0913 | 0 | 0 | CL_WASH_F4
799 | 3 | 1 | 8 | 2020 | 2029 | 1 | 0 | 0 | 3.1 | 0.71429 | 0.28 | 1350 | 900 | 0 | 0 | 144 | 96 | 0 | 0 | MATURE | 2015 | 1 | 0 | -0.0274 | -0.0913 | 0 | 0 | CL_WASH_F4
800 | 3 | 1 | 8 | 2020 | 2029 | 2 | 0 | 0 | 3.1 | 0.71429 | 0.28 | 1350 | 900 | 0 | 0 | 36 | 24 | 0 | 0 | MATURE | 2015 | 1 | 0 | -0.0274 | -0.0913 | 0 | 0 | CL_WASH_F4
801 | 3 | 1 | 8 | 2020 | 2029 | 3 | 0 | 0 | 3.1 | 0.71429 | 0.28 | 1350 | 900 | 0 | 0 | 29 | 20 | 0 | 0 | MATURE | 2015 | 1 | 0 | -0.0274 | -0.0913 | 0 | 0 | CL_WASH_F4
802 | 3 | 1 | 8 | 2020 | 2029 | 4 | 0 | 0 | 3.1 | 0.71429 | 0.28 | 1350 | 900 | 0 | 0 | 23 | 15 | 0 | 0 | MATURE | 2015 | 1 | 0 | -0.0274 | -0.0913 | 0 | 0 | CL_WASH_F4
803 | 3 | 1 | 8 | 2020 | 2029 | 5 | 0 | 0 | 3.1 | 0.71429 | 0.28 | 1350 | 900 | 0 | 0 | 40 | 26 | 0 | 0 | MATURE | 2015 | 1 | 0 | -0.0274 | -0.0913 | 0 | 0 | CL_WASH_F4
804 | 3 | 1 | 8 | 2020 | 2029 | 6 | 0 | 0 | 3.1 | 0.71429 | 0.28 | 1350 | 900 | 0 | 0 | 0 | 0 | 0 | 0 | MATURE | 2015 | 1 | 0 | -0.0274 | -0.0913 | 0 | 0 | CL_WASH_F4
805 | 3 | 1 | 8 | 2020 | 2029 | 7 | 0 | 0 | 3.1 | 0.71429 | 0.28 | 1350 | 900 | 0 | 0 | 9 | 6 | 0 | 0 | MATURE | 2015 | 1 | 0 | -0.0274 | -0.0913 | 0 | 0 | CL_WASH_F4
806 | 3 | 1 | 8 | 2020 | 2029 | 8 | 0 | 0 | 3.1 | 0.71429 | 0.28 | 1350 | 900 | 0 | 0 | 28 | 19 | 0 | 0 | MATURE | 2015 | 1 | 0 | -0.0274 | -0.0913 | 0 | 0 | CL_WASH_F4
807 | 3 | 1 | 8 | 2020 | 2029 | 9 | 0 | 0 | 3.1 | 0.71429 | 0.28 | 1350 | 900 | 0 | 0 | 90 | 60 | 0 | 0 | MATURE | 2015 | 1 | 0 | -0.0274 | -0.0913 | 0 | 0 | CL_WASH_F4
808 | 3 | 1 | 8 | 2030 | 2050 | 1 | 0 | 0 | 3.1 | 0.71429 | 0.28 | 1350 | 1000 | 0 | 0 | 144 | 107 | 0 | 0 | MATURE | 2015 | 1 | 0 | -0.0274 | -0.0913 | 0 | 0 | CL_WASH_F4
809 | 3 | 1 | 8 | 2030 | 2050 | 2 | 0 | 0 | 3.1 | 0.71429 | 0.28 | 1350 | 1000 | 0 | 0 | 36 | 27 | 0 | 0 | MATURE | 2015 | 1 | 0 | -0.0274 | -0.0913 | 0 | 0 | CL_WASH_F4
810 | 3 | 1 | 8 | 2030 | 2050 | 3 | 0 | 0 | 3.1 | 0.71429 | 0.28 | 1350 | 1000 | 0 | 0 | 29 | 22 | 0 | 0 | MATURE | 2015 | 1 | 0 | -0.0274 | -0.0913 | 0 | 0 | CL_WASH_F4
811 | 3 | 1 | 8 | 2030 | 2050 | 4 | 0 | 0 | 3.1 | 0.71429 | 0.28 | 1350 | 1000 | 0 | 0 | 23 | 17 | 0 | 0 | MATURE | 2015 | 1 | 0 | -0.0274 | -0.0913 | 0 | 0 | CL_WASH_F4
812 | 3 | 1 | 8 | 2030 | 2050 | 5 | 0 | 0 | 3.1 | 0.71429 | 0.28 | 1350 | 1000 | 0 | 0 | 40 | 29 | 0 | 0 | MATURE | 2015 | 1 | 0 | -0.0274 | -0.0913 | 0 | 0 | CL_WASH_F4
813 | 3 | 1 | 8 | 2030 | 2050 | 6 | 0 | 0 | 3.1 | 0.71429 | 0.28 | 1350 | 1000 | 0 | 0 | 0 | 0 | 0 | 0 | MATURE | 2015 | 1 | 0 | -0.0274 | -0.0913 | 0 | 0 | CL_WASH_F4
814 | 3 | 1 | 8 | 2030 | 2050 | 7 | 0 | 0 | 3.1 | 0.71429 | 0.28 | 1350 | 1000 | 0 | 0 | 9 | 7 | 0 | 0 | MATURE | 2015 | 1 | 0 | -0.0274 | -0.0913 | 0 | 0 | CL_WASH_F4
815 | 3 | 1 | 8 | 2030 | 2050 | 8 | 0 | 0 | 3.1 | 0.71429 | 0.28 | 1350 | 1000 | 0 | 0 | 28 | 21 | 0 | 0 | MATURE | 2015 | 1 | 0 | -0.0274 | -0.0913 | 0 | 0 | CL_WASH_F4
816 | 3 | 1 | 8 | 2030 | 2050 | 9 | 0 | 0 | 3.1 | 0.71429 | 0.28 | 1350 | 1000 | 0 | 0 | 90 | 67 | 0 | 0 | MATURE | 2015 | 1 | 0 | -0.0274 | -0.0913 | 0 | 0 | CL_WASH_F4
817 | 4 | 1 | 1 | 2016 | 2050 | 11 | 0 | 0 | 0 | 0.78031 | 0.70033 | 425 | 260 | 0 | 0 | 0 | 0 | 0 | 0 | MATURE | 2015 | 1 | 0 | -0.0274 | -0.1825 | 0 | 0 | DS_WASH1
818 | 4 | 1 | 2 | 2016 | 2050 | 11 | 0 | 0 | 0 | 0.5542 | 0.7963 | 485 | 320 | 0 | 0 | 0 | 0 | 0 | 0 | MATURE | 2015 | 1 | 0 | -0.0274 | -0.1825 | 0 | 0 | DS_WASH2
819 | 4 | 1 | 3 | 2016 | 2050 | 11 | 0 | 0 | 0 | 0.5542 | 0.7963 | 485 | 320 | 0 | 0 | 0 | 0 | 0 | 0 | MATURE | 2015 | 1 | 0 | -0.0274 | -0.1825 | 0 | 0 | DS_WASH3
820 | 4 | 1 | 4 | 2016 | 2050 | 11 | 0 | 0 | 0 | 0.38129 | 0.95556 | 555 | 390 | 0 | 0 | 0 | 0 | 0 | 0 | MATURE | 2015 | 1 | 0 | -0.0274 | -0.1825 | 0 | 0 | DS_WASH4
821 | 5 | 1 | 1 | 2016 | 2050 | 11 | 0 | 0 | 0 | 0 | 0.61015 | 1825 | 850 | 0 | 0 | 0 | 0 | 0 | 0 | MATURE | 2015 | 1 | 0 | -0.0162 | -0.054 | 0 | 0 | NG_WH1
822 | 5 | 1 | 2 | 2016 | 2050 | 11 | 0 | 0 | 0 | 0 | 0.63 | 1925 | 975 | 0 | 0 | 0 | 0 | 0 | 0 | MATURE | 2015 | 1 | 0 | -0.0162 | -0.054 | 0 | 0 | NG_WH2
823 | 5 | 1 | 3 | 2016 | 2022 | 1 | 0 | 0 | 0 | 0 | 0.66 | 2025 | 1075 | 0 | 0 | 353 | 188 | 0 | 0 | MATURE | 2015 | 1 | 0 | -0.0162 | -0.054 | 0 | 0 | NG_WH3
824 | 5 | 1 | 3 | 2016 | 2022 | 2 | 0 | 0 | 0 | 0 | 0.66 | 2025 | 1075 | 0 | 0 | 199 | 106 | 0 | 0 | MATURE | 2015 | 1 | 0 | -0.0162 | -0.054 | 0 | 0 | NG_WH3
825 | 5 | 1 | 3 | 2016 | 2022 | 3 | 0 | 0 | 0 | 0 | 0.66 | 2025 | 1075 | 0 | 0 | 42 | 22 | 0 | 0 | MATURE | 2015 | 1 | 0 | -0.0162 | -0.054 | 0 | 0 | NG_WH3
826 | 5 | 1 | 3 | 2016 | 2022 | 4 | 0 | 0 | 0 | 0 | 0.66 | 2025 | 1075 | 0 | 0 | 44 | 23 | 0 | 0 | MATURE | 2015 | 1 | 0 | -0.0162 | -0.054 | 0 | 0 | NG_WH3
827 | 5 | 1 | 3 | 2016 | 2022 | 5 | 0 | 0 | 0 | 0 | 0.66 | 2025 | 1075 | 0 | 0 | 127 | 67 | 0 | 0 | MATURE | 2015 | 1 | 0 | -0.0162 | -0.054 | 0 | 0 | NG_WH3
828 | 5 | 1 | 3 | 2016 | 2022 | 6 | 0 | 0 | 0 | 0 | 0.66 | 2025 | 1075 | 0 | 0 | 14 | 8 | 0 | 0 | MATURE | 2015 | 1 | 0 | -0.0162 | -0.054 | 0 | 0 | NG_WH3
829 | 5 | 1 | 3 | 2016 | 2022 | 7 | 0 | 0 | 0 | 0 | 0.66 | 2025 | 1075 | 0 | 0 | 0 | 0 | 0 | 0 | MATURE | 2015 | 1 | 0 | -0.0162 | -0.054 | 0 | 0 | NG_WH3
830 | 5 | 1 | 3 | 2016 | 2022 | 8 | 0 | 0 | 0 | 0 | 0.66 | 2025 | 1075 | 0 | 0 | 35 | 19 | 0 | 0 | MATURE | 2015 | 1 | 0 | -0.0162 | -0.054 | 0 | 0 | NG_WH3
831 | 5 | 1 | 3 | 2016 | 2022 | 9 | 0 | 0 | 0 | 0 | 0.66 | 2025 | 1075 | 0 | 0 | 175 | 93 | 0 | 0 | MATURE | 2015 | 1 | 0 | -0.0162 | -0.054 | 0 | 0 | NG_WH3
832 | 5 | 1 | 3 | 2023 | 2032 | 1 | 0 | 0 | 0 | 0 | 0.835 | 3169.9074 | 2035.9568 | 600 | 0 | 553 | 355 | 0 | 0 | MATURE | 2015 | 1 | 0 | -0.0162 | -0.054 | 0 | 0 | NG_WH3
833 | 5 | 1 | 3 | 2023 | 2032 | 2 | 0 | 0 | 0 | 0 | 0.835 | 3169.9074 | 2035.9568 | 600 | 0 | 312 | 200 | 0 | 0 | MATURE | 2015 | 1 | 0 | -0.0162 | -0.054 | 0 | 0 | NG_WH3
834 | 5 | 1 | 3 | 2023 | 2032 | 3 | 0 | 0 | 0 | 0 | 0.835 | 3169.9074 | 2035.9568 | 600 | 0 | 66 | 42 | 0 | 0 | MATURE | 2015 | 1 | 0 | -0.0162 | -0.054 | 0 | 0 | NG_WH3
835 | 5 | 1 | 3 | 2023 | 2032 | 4 | 0 | 0 | 0 | 0 | 0.835 | 3169.9074 | 2035.9568 | 600 | 0 | 69 | 44 | 0 | 0 | MATURE | 2015 | 1 | 0 | -0.0162 | -0.054 | 0 | 0 | NG_WH3
836 | 5 | 1 | 3 | 2023 | 2032 | 5 | 0 | 0 | 0 | 0 | 0.835 | 3169.9074 | 2035.9568 | 600 | 0 | 198 | 127 | 0 | 0 | MATURE | 2015 | 1 | 0 | -0.0162 | -0.054 | 0 | 0 | NG_WH3
837 | 5 | 1 | 3 | 2023 | 2032 | 6 | 0 | 0 | 0 | 0 | 0.835 | 3169.9074 | 2035.9568 | 600 | 0 | 22 | 14 | 0 | 0 | MATURE | 2015 | 1 | 0 | -0.0162 | -0.054 | 0 | 0 | NG_WH3
838 | 5 | 1 | 3 | 2023 | 2032 | 7 | 0 | 0 | 0 | 0 | 0.835 | 3169.9074 | 2035.9568 | 600 | 0 | 0 | 0 | 0 | 0 | MATURE | 2015 | 1 | 0 | -0.0162 | -0.054 | 0 | 0 | NG_WH3
839 | 5 | 1 | 3 | 2023 | 2032 | 8 | 0 | 0 | 0 | 0 | 0.835 | 3169.9074 | 2035.9568 | 600 | 0 | 56 | 36 | 0 | 0 | MATURE | 2015 | 1 | 0 | -0.0162 | -0.054 | 0 | 0 | NG_WH3
840 | 5 | 1 | 3 | 2023 | 2032 | 9 | 0 | 0 | 0 | 0 | 0.835 | 3169.9074 | 2035.9568 | 600 | 0 | 273 | 176 | 0 | 0 | MATURE | 2015 | 1 | 0 | -0.0162 | -0.054 | 0 | 0 | NG_WH3
841 | 5 | 1 | 3 | 2033 | 2050 | 1 | 0 | 0 | 0 | 0 | 0.835 | 3169.9074 | 2035.9568 | 0 | 0 | 553 | 355 | 0 | 0 | MATURE | 2015 | 1 | 0 | -0.0162 | -0.054 | 0 | 0 | NG_WH3
842 | 5 | 1 | 3 | 2033 | 2050 | 2 | 0 | 0 | 0 | 0 | 0.835 | 3169.9074 | 2035.9568 | 0 | 0 | 312 | 200 | 0 | 0 | MATURE | 2015 | 1 | 0 | -0.0162 | -0.054 | 0 | 0 | NG_WH3
843 | 5 | 1 | 3 | 2033 | 2050 | 3 | 0 | 0 | 0 | 0 | 0.835 | 3169.9074 | 2035.9568 | 0 | 0 | 66 | 42 | 0 | 0 | MATURE | 2015 | 1 | 0 | -0.0162 | -0.054 | 0 | 0 | NG_WH3
844 | 5 | 1 | 3 | 2033 | 2050 | 4 | 0 | 0 | 0 | 0 | 0.835 | 3169.9074 | 2035.9568 | 0 | 0 | 69 | 44 | 0 | 0 | MATURE | 2015 | 1 | 0 | -0.0162 | -0.054 | 0 | 0 | NG_WH3
845 | 5 | 1 | 3 | 2033 | 2050 | 5 | 0 | 0 | 0 | 0 | 0.835 | 3169.9074 | 2035.9568 | 0 | 0 | 198 | 127 | 0 | 0 | MATURE | 2015 | 1 | 0 | -0.0162 | -0.054 | 0 | 0 | NG_WH3
846 | 5 | 1 | 3 | 2033 | 2050 | 6 | 0 | 0 | 0 | 0 | 0.835 | 3169.9074 | 2035.9568 | 0 | 0 | 22 | 14 | 0 | 0 | MATURE | 2015 | 1 | 0 | -0.0162 | -0.054 | 0 | 0 | NG_WH3
847 | 5 | 1 | 3 | 2033 | 2050 | 7 | 0 | 0 | 0 | 0 | 0.835 | 3169.9074 | 2035.9568 | 0 | 0 | 0 | 0 | 0 | 0 | MATURE | 2015 | 1 | 0 | -0.0162 | -0.054 | 0 | 0 | NG_WH3
848 | 5 | 1 | 3 | 2033 | 2050 | 8 | 0 | 0 | 0 | 0 | 0.835 | 3169.9074 | 2035.9568 | 0 | 0 | 56 | 36 | 0 | 0 | MATURE | 2015 | 1 | 0 | -0.0162 | -0.054 | 0 | 0 | NG_WH3
849 | 5 | 1 | 3 | 2033 | 2050 | 9 | 0 | 0 | 0 | 0 | 0.835 | 3169.9074 | 2035.9568 | 0 | 0 | 273 | 176 | 0 | 0 | MATURE | 2015 | 1 | 0 | -0.0162 | -0.054 | 0 | 0 | NG_WH3
850 | 5 | 1 | 4 | 2016 | 2021 | 1 | 0 | 0 | 0 | 0 | 0.81 | 3075 | 1975 | 300 | 0 | 537 | 345 | 0 | 0 | MATURE | 2015 | 1 | 0 | -0.0162 | -0.054 | 0 | 0 | NG_WH4
851 | 5 | 1 | 4 | 2016 | 2021 | 2 | 0 | 0 | 0 | 0 | 0.81 | 3075 | 1975 | 300 | 0 | 303 | 194 | 0 | 0 | MATURE | 2015 | 1 | 0 | -0.0162 | -0.054 | 0 | 0 | NG_WH4
852 | 5 | 1 | 4 | 2016 | 2021 | 3 | 0 | 0 | 0 | 0 | 0.81 | 3075 | 1975 | 300 | 0 | 64 | 41 | 0 | 0 | MATURE | 2015 | 1 | 0 | -0.0162 | -0.054 | 0 | 0 | NG_WH4
853 | 5 | 1 | 4 | 2016 | 2021 | 4 | 0 | 0 | 0 | 0 | 0.81 | 3075 | 1975 | 300 | 0 | 67 | 43 | 0 | 0 | MATURE | 2015 | 1 | 0 | -0.0162 | -0.054 | 0 | 0 | NG_WH4
854 | 5 | 1 | 4 | 2016 | 2021 | 5 | 0 | 0 | 0 | 0 | 0.81 | 3075 | 1975 | 300 | 0 | 192 | 123 | 0 | 0 | MATURE | 2015 | 1 | 0 | -0.0162 | -0.054 | 0 | 0 | NG_WH4
855 | 5 | 1 | 4 | 2016 | 2021 | 6 | 0 | 0 | 0 | 0 | 0.81 | 3075 | 1975 | 300 | 0 | 22 | 14 | 0 | 0 | MATURE | 2015 | 1 | 0 | -0.0162 | -0.054 | 0 | 0 | NG_WH4
856 | 5 | 1 | 4 | 2016 | 2021 | 7 | 0 | 0 | 0 | 0 | 0.81 | 3075 | 1975 | 300 | 0 | 0 | 0 | 0 | 0 | MATURE | 2015 | 1 | 0 | -0.0162 | -0.054 | 0 | 0 | NG_WH4
857 | 5 | 1 | 4 | 2016 | 2021 | 8 | 0 | 0 | 0 | 0 | 0.81 | 3075 | 1975 | 300 | 0 | 54 | 35 | 0 | 0 | MATURE | 2015 | 1 | 0 | -0.0162 | -0.054 | 0 | 0 | NG_WH4
858 | 5 | 1 | 4 | 2016 | 2021 | 9 | 0 | 0 | 0 | 0 | 0.81 | 3075 | 1975 | 300 | 0 | 265 | 170 | 0 | 0 | MATURE | 2015 | 1 | 0 | -0.0162 | -0.054 | 0 | 0 | NG_WH4
859 | 5 | 1 | 4 | 2022 | 2032 | 1 | 0 | 0 | 0 | 0 | 0.81 | 3075 | 1975 | 600 | 0 | 537 | 345 | 0 | 0 | MATURE | 2015 | 1 | 0 | -0.0162 | -0.054 | 0 | 0 | NG_WH4
860 | 5 | 1 | 4 | 2022 | 2032 | 2 | 0 | 0 | 0 | 0 | 0.81 | 3075 | 1975 | 600 | 0 | 303 | 194 | 0 | 0 | MATURE | 2015 | 1 | 0 | -0.0162 | -0.054 | 0 | 0 | NG_WH4
861 | 5 | 1 | 4 | 2022 | 2032 | 3 | 0 | 0 | 0 | 0 | 0.81 | 3075 | 1975 | 600 | 0 | 64 | 41 | 0 | 0 | MATURE | 2015 | 1 | 0 | -0.0162 | -0.054 | 0 | 0 | NG_WH4
862 | 5 | 1 | 4 | 2022 | 2032 | 4 | 0 | 0 | 0 | 0 | 0.81 | 3075 | 1975 | 600 | 0 | 67 | 43 | 0 | 0 | MATURE | 2015 | 1 | 0 | -0.0162 | -0.054 | 0 | 0 | NG_WH4
863 | 5 | 1 | 4 | 2022 | 2032 | 5 | 0 | 0 | 0 | 0 | 0.81 | 3075 | 1975 | 600 | 0 | 192 | 123 | 0 | 0 | MATURE | 2015 | 1 | 0 | -0.0162 | -0.054 | 0 | 0 | NG_WH4
864 | 5 | 1 | 4 | 2022 | 2032 | 6 | 0 | 0 | 0 | 0 | 0.81 | 3075 | 1975 | 600 | 0 | 22 | 14 | 0 | 0 | MATURE | 2015 | 1 | 0 | -0.0162 | -0.054 | 0 | 0 | NG_WH4
865 | 5 | 1 | 4 | 2022 | 2032 | 7 | 0 | 0 | 0 | 0 | 0.81 | 3075 | 1975 | 600 | 0 | 0 | 0 | 0 | 0 | MATURE | 2015 | 1 | 0 | -0.0162 | -0.054 | 0 | 0 | NG_WH4
866 | 5 | 1 | 4 | 2022 | 2032 | 8 | 0 | 0 | 0 | 0 | 0.81 | 3075 | 1975 | 600 | 0 | 54 | 35 | 0 | 0 | MATURE | 2015 | 1 | 0 | -0.0162 | -0.054 | 0 | 0 | NG_WH4
867 | 5 | 1 | 4 | 2022 | 2032 | 9 | 0 | 0 | 0 | 0 | 0.81 | 3075 | 1975 | 600 | 0 | 265 | 170 | 0 | 0 | MATURE | 2015 | 1 | 0 | -0.0162 | -0.054 | 0 | 0 | NG_WH4
868 | 5 | 1 | 4 | 2033 | 2050 | 1 | 0 | 0 | 0 | 0 | 0.81 | 3075 | 1975 | 0 | 0 | 537 | 345 | 0 | 0 | MATURE | 2015 | 1 | 0 | -0.0162 | -0.054 | 0 | 0 | NG_WH4
869 | 5 | 1 | 4 | 2033 | 2050 | 2 | 0 | 0 | 0 | 0 | 0.81 | 3075 | 1975 | 0 | 0 | 303 | 194 | 0 | 0 | MATURE | 2015 | 1 | 0 | -0.0162 | -0.054 | 0 | 0 | NG_WH4
870 | 5 | 1 | 4 | 2033 | 2050 | 3 | 0 | 0 | 0 | 0 | 0.81 | 3075 | 1975 | 0 | 0 | 64 | 41 | 0 | 0 | MATURE | 2015 | 1 | 0 | -0.0162 | -0.054 | 0 | 0 | NG_WH4
871 | 5 | 1 | 4 | 2033 | 2050 | 4 | 0 | 0 | 0 | 0 | 0.81 | 3075 | 1975 | 0 | 0 | 67 | 43 | 0 | 0 | MATURE | 2015 | 1 | 0 | -0.0162 | -0.054 | 0 | 0 | NG_WH4
872 | 5 | 1 | 4 | 2033 | 2050 | 5 | 0 | 0 | 0 | 0 | 0.81 | 3075 | 1975 | 0 | 0 | 192 | 123 | 0 | 0 | MATURE | 2015 | 1 | 0 | -0.0162 | -0.054 | 0 | 0 | NG_WH4
873 | 5 | 1 | 4 | 2033 | 2050 | 6 | 0 | 0 | 0 | 0 | 0.81 | 3075 | 1975 | 0 | 0 | 22 | 14 | 0 | 0 | MATURE | 2015 | 1 | 0 | -0.0162 | -0.054 | 0 | 0 | NG_WH4
874 | 5 | 1 | 4 | 2033 | 2050 | 7 | 0 | 0 | 0 | 0 | 0.81 | 3075 | 1975 | 0 | 0 | 0 | 0 | 0 | 0 | MATURE | 2015 | 1 | 0 | -0.0162 | -0.054 | 0 | 0 | NG_WH4
875 | 5 | 1 | 4 | 2033 | 2050 | 8 | 0 | 0 | 0 | 0 | 0.81 | 3075 | 1975 | 0 | 0 | 54 | 35 | 0 | 0 | MATURE | 2015 | 1 | 0 | -0.0162 | -0.054 | 0 | 0 | NG_WH4
876 | 5 | 1 | 4 | 2033 | 2050 | 9 | 0 | 0 | 0 | 0 | 0.81 | 3075 | 1975 | 0 | 0 | 265 | 170 | 0 | 0 | MATURE | 2015 | 1 | 0 | -0.0162 | -0.054 | 0 | 0 | NG_WH4
877 | 5 | 2 | 5 | 2016 | 2050 | 11 | 0 | 0 | 0 | 0 | 0.91555 | 775 | 375 | 0 | 0 | 0 | 0 | 0 | 0 | MATURE | 2015 | 1 | 0 | -0.0162 | -0.0324 | 0 | 0 | ELEC_WH1
878 | 5 | 2 | 6 | 2016 | 2050 | 11 | 0 | 0 | 0 | 0 | 0.93 | 850 | 425 | 0 | 0 | 0 | 0 | 0 | 0 | MATURE | 2015 | 1 | 0 | -0.0162 | -0.0324 | 0 | 0 | ELEC_WH2
879 | 5 | 2 | 7 | 2016 | 2050 | 11 | 0 | 0 | 0 | 0 | 0.95 | 1225 | 800 | 0 | 0 | 0 | 0 | 0 | 0 | MATURE | 2015 | 1 | 0 | -0.0162 | -0.0324 | 0 | 0 | ELEC_WH4
880 | 5 | 2 | 8 | 2016 | 2032 | 11 | 0 | 0 | 0 | 0 | 3.28 | 2075 | 1350 | 300 | 0 | 0 | 0 | 0 | 0 | MATURE | 2015 | 1 | 0 | -0.0227 | -0.0324 | 0 | 0 | ELEC_WH5 | HP_WH2
881 | 5 | 2 | 8 | 2033 | 2050 | 11 | 0 | 0 | 0 | 0 | 3.28 | 2075 | 1350 | 0 | 0 | 0 | 0 | 0 | 0 | MATURE | 2015 | 1 | 0 | -0.0227 | -0.0324 | 0 | 0 | ELEC_WH5 | HP_WH2
882 | 5 | 2 | 9 | 2016 | 2021 | 1 | 0 | 0 | 0 | 0 | 2 | 1900 | 1200 | 300 | 0 | 588 | 371 | 0 | 0 | MATURE | 2015 | 1 | 0 | -0.0227 | -0.0324 | 0 | 0 | ELEC_WH6 | HP_WH3
883 | 5 | 2 | 9 | 2016 | 2021 | 2 | 0 | 0 | 0 | 0 | 2 | 1900 | 1200 | 300 | 0 | 572 | 362 | 0 | 0 | MATURE | 2015 | 1 | 0 | -0.0227 | -0.0324 | 0 | 0 | ELEC_WH6 | HP_WH3
884 | 5 | 2 | 9 | 2016 | 2021 | 3 | 0 | 0 | 0 | 0 | 2 | 1900 | 1200 | 300 | 0 | 203 | 128 | 0 | 0 | MATURE | 2015 | 1 | 0 | -0.0227 | -0.0324 | 0 | 0 | ELEC_WH6 | HP_WH3
885 | 5 | 2 | 9 | 2016 | 2021 | 4 | 0 | 0 | 0 | 0 | 2 | 1900 | 1200 | 300 | 0 | 173 | 109 | 0 | 0 | MATURE | 2015 | 1 | 0 | -0.0227 | -0.0324 | 0 | 0 | ELEC_WH6 | HP_WH3
886 | 5 | 2 | 9 | 2016 | 2021 | 5 | 0 | 0 | 0 | 0 | 2 | 1900 | 1200 | 300 | 0 | 276 | 174 | 0 | 0 | MATURE | 2015 | 1 | 0 | -0.0227 | -0.0324 | 0 | 0 | ELEC_WH6 | HP_WH3
887 | 5 | 2 | 9 | 2016 | 2021 | 6 | 0 | 0 | 0 | 0 | 2 | 1900 | 1200 | 300 | 0 | 113 | 71 | 0 | 0 | MATURE | 2015 | 1 | 0 | -0.0227 | -0.0324 | 0 | 0 | ELEC_WH6 | HP_WH3
888 | 5 | 2 | 9 | 2016 | 2021 | 7 | 0 | 0 | 0 | 0 | 2 | 1900 | 1200 | 300 | 0 | 460 | 291 | 0 | 0 | MATURE | 2015 | 1 | 0 | -0.0227 | -0.0324 | 0 | 0 | ELEC_WH6 | HP_WH3
889 | 5 | 2 | 9 | 2016 | 2021 | 8 | 0 | 0 | 0 | 0 | 2 | 1900 | 1200 | 300 | 0 | 186 | 117 | 0 | 0 | MATURE | 2015 | 1 | 0 | -0.0227 | -0.0324 | 0 | 0 | ELEC_WH6 | HP_WH3
890 | 5 | 2 | 9 | 2016 | 2021 | 9 | 0 | 0 | 0 | 0 | 2 | 1900 | 1200 | 300 | 0 | 450 | 284 | 0 | 0 | MATURE | 2015 | 1 | 0 | -0.0227 | -0.0324 | 0 | 0 | ELEC_WH6 | HP_WH3
891 | 5 | 2 | 9 | 2022 | 2032 | 1 | 0 | 0 | 0 | 0 | 3.3 | 2300.7042 | 1626.7606 | 600 | 0 | 712 | 503 | 0 | 0 | MATURE | 2015 | 1 | 0 | -0.0227 | -0.0324 | 0 | 0 | ELEC_WH6 | HP_WH3
892 | 5 | 2 | 9 | 2022 | 2032 | 2 | 0 | 0 | 0 | 0 | 3.3 | 2300.7042 | 1626.7606 | 600 | 0 | 693 | 490 | 0 | 0 | MATURE | 2015 | 1 | 0 | -0.0227 | -0.0324 | 0 | 0 | ELEC_WH6 | HP_WH3
893 | 5 | 2 | 9 | 2022 | 2032 | 3 | 0 | 0 | 0 | 0 | 3.3 | 2300.7042 | 1626.7606 | 600 | 0 | 246 | 174 | 0 | 0 | MATURE | 2015 | 1 | 0 | -0.0227 | -0.0324 | 0 | 0 | ELEC_WH6 | HP_WH3
894 | 5 | 2 | 9 | 2022 | 2032 | 4 | 0 | 0 | 0 | 0 | 3.3 | 2300.7042 | 1626.7606 | 600 | 0 | 209 | 148 | 0 | 0 | MATURE | 2015 | 1 | 0 | -0.0227 | -0.0324 | 0 | 0 | ELEC_WH6 | HP_WH3
895 | 5 | 2 | 9 | 2022 | 2032 | 5 | 0 | 0 | 0 | 0 | 3.3 | 2300.7042 | 1626.7606 | 600 | 0 | 334 | 236 | 0 | 0 | MATURE | 2015 | 1 | 0 | -0.0227 | -0.0324 | 0 | 0 | ELEC_WH6 | HP_WH3
896 | 5 | 2 | 9 | 2022 | 2032 | 6 | 0 | 0 | 0 | 0 | 3.3 | 2300.7042 | 1626.7606 | 600 | 0 | 137 | 97 | 0 | 0 | MATURE | 2015 | 1 | 0 | -0.0227 | -0.0324 | 0 | 0 | ELEC_WH6 | HP_WH3
897 | 5 | 2 | 9 | 2022 | 2032 | 7 | 0 | 0 | 0 | 0 | 3.3 | 2300.7042 | 1626.7606 | 600 | 0 | 558 | 394 | 0 | 0 | MATURE | 2015 | 1 | 0 | -0.0227 | -0.0324 | 0 | 0 | ELEC_WH6 | HP_WH3
898 | 5 | 2 | 9 | 2022 | 2032 | 8 | 0 | 0 | 0 | 0 | 3.3 | 2300.7042 | 1626.7606 | 600 | 0 | 225 | 159 | 0 | 0 | MATURE | 2015 | 1 | 0 | -0.0227 | -0.0324 | 0 | 0 | ELEC_WH6 | HP_WH3
899 | 5 | 2 | 9 | 2022 | 2032 | 9 | 0 | 0 | 0 | 0 | 3.3 | 2300.7042 | 1626.7606 | 600 | 0 | 545 | 385 | 0 | 0 | MATURE | 2015 | 1 | 0 | -0.0227 | -0.0324 | 0 | 0 | ELEC_WH6 | HP_WH3
900 | 5 | 2 | 9 | 2033 | 2050 | 1 | 0 | 0 | 0 | 0 | 3.3 | 2300.7042 | 1626.7606 | 0 | 0 | 712 | 503 | 0 | 0 | MATURE | 2015 | 1 | 0 | -0.0227 | -0.0324 | 0 | 0 | ELEC_WH6 | HP_WH3
901 | 5 | 2 | 9 | 2033 | 2050 | 2 | 0 | 0 | 0 | 0 | 3.3 | 2300.7042 | 1626.7606 | 0 | 0 | 693 | 490 | 0 | 0 | MATURE | 2015 | 1 | 0 | -0.0227 | -0.0324 | 0 | 0 | ELEC_WH6 | HP_WH3
902 | 5 | 2 | 9 | 2033 | 2050 | 3 | 0 | 0 | 0 | 0 | 3.3 | 2300.7042 | 1626.7606 | 0 | 0 | 246 | 174 | 0 | 0 | MATURE | 2015 | 1 | 0 | -0.0227 | -0.0324 | 0 | 0 | ELEC_WH6 | HP_WH3
903 | 5 | 2 | 9 | 2033 | 2050 | 4 | 0 | 0 | 0 | 0 | 3.3 | 2300.7042 | 1626.7606 | 0 | 0 | 209 | 148 | 0 | 0 | MATURE | 2015 | 1 | 0 | -0.0227 | -0.0324 | 0 | 0 | ELEC_WH6 | HP_WH3
904 | 5 | 2 | 9 | 2033 | 2050 | 5 | 0 | 0 | 0 | 0 | 3.3 | 2300.7042 | 1626.7606 | 0 | 0 | 334 | 236 | 0 | 0 | MATURE | 2015 | 1 | 0 | -0.0227 | -0.0324 | 0 | 0 | ELEC_WH6 | HP_WH3
905 | 5 | 2 | 9 | 2033 | 2050 | 6 | 0 | 0 | 0 | 0 | 3.3 | 2300.7042 | 1626.7606 | 0 | 0 | 137 | 97 | 0 | 0 | MATURE | 2015 | 1 | 0 | -0.0227 | -0.0324 | 0 | 0 | ELEC_WH6 | HP_WH3
906 | 5 | 2 | 9 | 2033 | 2050 | 7 | 0 | 0 | 0 | 0 | 3.3 | 2300.7042 | 1626.7606 | 0 | 0 | 558 | 394 | 0 | 0 | MATURE | 2015 | 1 | 0 | -0.0227 | -0.0324 | 0 | 0 | ELEC_WH6 | HP_WH3
907 | 5 | 2 | 9 | 2033 | 2050 | 8 | 0 | 0 | 0 | 0 | 3.3 | 2300.7042 | 1626.7606 | 0 | 0 | 225 | 159 | 0 | 0 | MATURE | 2015 | 1 | 0 | -0.0227 | -0.0324 | 0 | 0 | ELEC_WH6 | HP_WH3
908 | 5 | 2 | 9 | 2033 | 2050 | 9 | 0 | 0 | 0 | 0 | 3.3 | 2300.7042 | 1626.7606 | 0 | 0 | 545 | 385 | 0 | 0 | MATURE | 2015 | 1 | 0 | -0.0227 | -0.0324 | 0 | 0 | ELEC_WH6 | HP_WH3
909 | 5 | 2 | 10 | 2016 | 2021 | 1 | 0 | 0 | 0 | 0 | 3.55 | 2475 | 1750 | 300 | 0 | 766 | 542 | 0 | 0 | MATURE | 2015 | 1 | 0 | -0.0227 | -0.0324 | 0 | 0 | ELEC_WH7 | HP_WH4
910 | 5 | 2 | 10 | 2016 | 2021 | 2 | 0 | 0 | 0 | 0 | 3.55 | 2475 | 1750 | 300 | 0 | 746 | 527 | 0 | 0 | MATURE | 2015 | 1 | 0 | -0.0227 | -0.0324 | 0 | 0 | ELEC_WH7 | HP_WH4
911 | 5 | 2 | 10 | 2016 | 2021 | 3 | 0 | 0 | 0 | 0 | 3.55 | 2475 | 1750 | 300 | 0 | 265 | 187 | 0 | 0 | MATURE | 2015 | 1 | 0 | -0.0227 | -0.0324 | 0 | 0 | ELEC_WH7 | HP_WH4
912 | 5 | 2 | 10 | 2016 | 2021 | 4 | 0 | 0 | 0 | 0 | 3.55 | 2475 | 1750 | 300 | 0 | 225 | 159 | 0 | 0 | MATURE | 2015 | 1 | 0 | -0.0227 | -0.0324 | 0 | 0 | ELEC_WH7 | HP_WH4
913 | 5 | 2 | 10 | 2016 | 2021 | 5 | 0 | 0 | 0 | 0 | 3.55 | 2475 | 1750 | 300 | 0 | 360 | 254 | 0 | 0 | MATURE | 2015 | 1 | 0 | -0.0227 | -0.0324 | 0 | 0 | ELEC_WH7 | HP_WH4
914 | 5 | 2 | 10 | 2016 | 2021 | 6 | 0 | 0 | 0 | 0 | 3.55 | 2475 | 1750 | 300 | 0 | 147 | 104 | 0 | 0 | MATURE | 2015 | 1 | 0 | -0.0227 | -0.0324 | 0 | 0 | ELEC_WH7 | HP_WH4
915 | 5 | 2 | 10 | 2016 | 2021 | 7 | 0 | 0 | 0 | 0 | 3.55 | 2475 | 1750 | 300 | 0 | 600 | 424 | 0 | 0 | MATURE | 2015 | 1 | 0 | -0.0227 | -0.0324 | 0 | 0 | ELEC_WH7 | HP_WH4
916 | 5 | 2 | 10 | 2016 | 2021 | 8 | 0 | 0 | 0 | 0 | 3.55 | 2475 | 1750 | 300 | 0 | 242 | 171 | 0 | 0 | MATURE | 2015 | 1 | 0 | -0.0227 | -0.0324 | 0 | 0 | ELEC_WH7 | HP_WH4
917 | 5 | 2 | 10 | 2016 | 2021 | 9 | 0 | 0 | 0 | 0 | 3.55 | 2475 | 1750 | 300 | 0 | 586 | 415 | 0 | 0 | MATURE | 2015 | 1 | 0 | -0.0227 | -0.0324 | 0 | 0 | ELEC_WH7 | HP_WH4
918 | 5 | 2 | 10 | 2022 | 2032 | 1 | 0 | 0 | 0 | 0 | 3.55 | 2475 | 1750 | 600 | 0 | 766 | 542 | 0 | 0 | MATURE | 2015 | 1 | 0 | -0.0227 | -0.0324 | 0 | 0 | ELEC_WH7 | HP_WH4
919 | 5 | 2 | 10 | 2022 | 2032 | 2 | 0 | 0 | 0 | 0 | 3.55 | 2475 | 1750 | 600 | 0 | 746 | 527 | 0 | 0 | MATURE | 2015 | 1 | 0 | -0.0227 | -0.0324 | 0 | 0 | ELEC_WH7 | HP_WH4
920 | 5 | 2 | 10 | 2022 | 2032 | 3 | 0 | 0 | 0 | 0 | 3.55 | 2475 | 1750 | 600 | 0 | 265 | 187 | 0 | 0 | MATURE | 2015 | 1 | 0 | -0.0227 | -0.0324 | 0 | 0 | ELEC_WH7 | HP_WH4
921 | 5 | 2 | 10 | 2022 | 2032 | 4 | 0 | 0 | 0 | 0 | 3.55 | 2475 | 1750 | 600 | 0 | 225 | 159 | 0 | 0 | MATURE | 2015 | 1 | 0 | -0.0227 | -0.0324 | 0 | 0 | ELEC_WH7 | HP_WH4
922 | 5 | 2 | 10 | 2022 | 2032 | 5 | 0 | 0 | 0 | 0 | 3.55 | 2475 | 1750 | 600 | 0 | 360 | 254 | 0 | 0 | MATURE | 2015 | 1 | 0 | -0.0227 | -0.0324 | 0 | 0 | ELEC_WH7 | HP_WH4
923 | 5 | 2 | 10 | 2022 | 2032 | 6 | 0 | 0 | 0 | 0 | 3.55 | 2475 | 1750 | 600 | 0 | 147 | 104 | 0 | 0 | MATURE | 2015 | 1 | 0 | -0.0227 | -0.0324 | 0 | 0 | ELEC_WH7 | HP_WH4
924 | 5 | 2 | 10 | 2022 | 2032 | 7 | 0 | 0 | 0 | 0 | 3.55 | 2475 | 1750 | 600 | 0 | 600 | 424 | 0 | 0 | MATURE | 2015 | 1 | 0 | -0.0227 | -0.0324 | 0 | 0 | ELEC_WH7 | HP_WH4
925 | 5 | 2 | 10 | 2022 | 2032 | 8 | 0 | 0 | 0 | 0 | 3.55 | 2475 | 1750 | 600 | 0 | 242 | 171 | 0 | 0 | MATURE | 2015 | 1 | 0 | -0.0227 | -0.0324 | 0 | 0 | ELEC_WH7 | HP_WH4
926 | 5 | 2 | 10 | 2022 | 2032 | 9 | 0 | 0 | 0 | 0 | 3.55 | 2475 | 1750 | 600 | 0 | 586 | 415 | 0 | 0 | MATURE | 2015 | 1 | 0 | -0.0227 | -0.0324 | 0 | 0 | ELEC_WH7 | HP_WH4
927 | 5 | 2 | 10 | 2033 | 2050 | 1 | 0 | 0 | 0 | 0 | 3.55 | 2475 | 1750 | 0 | 0 | 766 | 542 | 0 | 0 | MATURE | 2015 | 1 | 0 | -0.0227 | -0.0324 | 0 | 0 | ELEC_WH7 | HP_WH4
928 | 5 | 2 | 10 | 2033 | 2050 | 2 | 0 | 0 | 0 | 0 | 3.55 | 2475 | 1750 | 0 | 0 | 746 | 527 | 0 | 0 | MATURE | 2015 | 1 | 0 | -0.0227 | -0.0324 | 0 | 0 | ELEC_WH7 | HP_WH4
929 | 5 | 2 | 10 | 2033 | 2050 | 3 | 0 | 0 | 0 | 0 | 3.55 | 2475 | 1750 | 0 | 0 | 265 | 187 | 0 | 0 | MATURE | 2015 | 1 | 0 | -0.0227 | -0.0324 | 0 | 0 | ELEC_WH7 | HP_WH4
930 | 5 | 2 | 10 | 2033 | 2050 | 4 | 0 | 0 | 0 | 0 | 3.55 | 2475 | 1750 | 0 | 0 | 225 | 159 | 0 | 0 | MATURE | 2015 | 1 | 0 | -0.0227 | -0.0324 | 0 | 0 | ELEC_WH7 | HP_WH4
931 | 5 | 2 | 10 | 2033 | 2050 | 5 | 0 | 0 | 0 | 0 | 3.55 | 2475 | 1750 | 0 | 0 | 360 | 254 | 0 | 0 | MATURE | 2015 | 1 | 0 | -0.0227 | -0.0324 | 0 | 0 | ELEC_WH7 | HP_WH4
932 | 5 | 2 | 10 | 2033 | 2050 | 6 | 0 | 0 | 0 | 0 | 3.55 | 2475 | 1750 | 0 | 0 | 147 | 104 | 0 | 0 | MATURE | 2015 | 1 | 0 | -0.0227 | -0.0324 | 0 | 0 | ELEC_WH7 | HP_WH4
933 | 5 | 2 | 10 | 2033 | 2050 | 7 | 0 | 0 | 0 | 0 | 3.55 | 2475 | 1750 | 0 | 0 | 600 | 424 | 0 | 0 | MATURE | 2015 | 1 | 0 | -0.0227 | -0.0324 | 0 | 0 | ELEC_WH7 | HP_WH4
934 | 5 | 2 | 10 | 2033 | 2050 | 8 | 0 | 0 | 0 | 0 | 3.55 | 2475 | 1750 | 0 | 0 | 242 | 171 | 0 | 0 | MATURE | 2015 | 1 | 0 | -0.0227 | -0.0324 | 0 | 0 | ELEC_WH7 | HP_WH4
935 | 5 | 2 | 10 | 2033 | 2050 | 9 | 0 | 0 | 0 | 0 | 3.55 | 2475 | 1750 | 0 | 0 | 586 | 415 | 0 | 0 | MATURE | 2015 | 1 | 0 | -0.0227 | -0.0324 | 0 | 0 | ELEC_WH7 | HP_WH4
936 | 5 | 3 | 11 | 2016 | 2050 | 11 | 0 | 0 | 0 | 0 | 0.6367 | 2400 | 1700 | 0 | 0 | 0 | 0 | 0 | 0 | MATURE | 2015 | 1 | 0 | -0.0018 | -0.012 | 0 | 0 | DIST_WH1
937 | 5 | 3 | 12 | 2016 | 2050 | 11 | 0 | 0 | 0 | 0 | 0.67 | 2550 | 1825 | 0 | 0 | 0 | 0 | 0 | 0 | MATURE | 2015 | 1 | 0 | -0.0018 | -0.012 | 0 | 0 | DIST_WH2
938 | 5 | 3 | 13 | 2016 | 2050 | 11 | 0 | 0 | 0 | 0 | 0.69 | 2525 | 1825 | 0 | 0 | 0 | 0 | 0 | 0 | MATURE | 2015 | 1 | 0 | -0.0018 | -0.012 | 0 | 0 | DIST_WH4
939 | 5 | 4 | 14 | 2016 | 2050 | 11 | 0 | 0 | 0 | 0 | 0.61015 | 1825 | 850 | 0 | 0 | 0 | 0 | 0 | 0 | MATURE | 2015 | 1 | 0 | -0.0162 | -0.054 | 0 | 0 | LPG_WH1
940 | 5 | 4 | 15 | 2016 | 2050 | 11 | 0 | 0 | 0 | 0 | 0.63 | 1925 | 975 | 0 | 0 | 0 | 0 | 0 | 0 | MATURE | 2015 | 1 | 0 | -0.0162 | -0.054 | 0 | 0 | LPG_WH2
941 | 5 | 4 | 16 | 2016 | 2022 | 11 | 0 | 0 | 0 | 0 | 0.66 | 2025 | 1075 | 0 | 0 | 0 | 0 | 0 | 0 | MATURE | 2015 | 1 | 0 | -0.0162 | -0.054 | 0 | 0 | LPG_WH3
942 | 5 | 4 | 16 | 2023 | 2032 | 11 | 0 | 0 | 0 | 0 | 0.835 | 3169.9074 | 2035.9568 | 600 | 0 | 0 | 0 | 0 | 0 | MATURE | 2015 | 1 | 0 | -0.0162 | -0.054 | 0 | 0 | LPG_WH3
943 | 5 | 4 | 16 | 2033 | 2050 | 11 | 0 | 0 | 0 | 0 | 0.835 | 3169.9074 | 2035.9568 | 0 | 0 | 0 | 0 | 0 | 0 | MATURE | 2015 | 1 | 0 | -0.0162 | -0.054 | 0 | 0 | LPG_WH3
944 | 5 | 4 | 17 | 2016 | 2021 | 11 | 0 | 0 | 0 | 0 | 0.81 | 3075 | 1975 | 300 | 0 | 0 | 0 | 0 | 0 | MATURE | 2015 | 1 | 0 | -0.0162 | -0.054 | 0 | 0 | LPG_WH4
945 | 5 | 4 | 17 | 2022 | 2032 | 11 | 0 | 0 | 0 | 0 | 0.81 | 3075 | 1975 | 600 | 0 | 0 | 0 | 0 | 0 | MATURE | 2015 | 1 | 0 | -0.0162 | -0.054 | 0 | 0 | LPG_WH4
946 | 5 | 4 | 17 | 2033 | 2050 | 11 | 0 | 0 | 0 | 0 | 0.81 | 3075 | 1975 | 0 | 0 | 0 | 0 | 0 | 0 | MATURE | 2015 | 1 | 0 | -0.0162 | -0.054 | 0 | 0 | LPG_WH4
947 | 5 | 5 | 18 | 2016 | 2019 | 1 | 0 | 0 | 0 | 0 | 1 | 11000 | 8300 | 3300 | 2490 | 0 | 0 | 0 | 0 | MATURE | 2015 | 1 | 0 | -0.0162 | -0.054 | 0 | 0 | SOLAR_WH2
948 | 5 | 5 | 18 | 2016 | 2019 | 2 | 0 | 0 | 0 | 0 | 1 | 11000 | 8300 | 3300 | 2490 | 0 | 0 | 0 | 0 | MATURE | 2015 | 1 | 0 | -0.0162 | -0.054 | 0 | 0 | SOLAR_WH2
949 | 5 | 5 | 18 | 2016 | 2019 | 3 | 0 | 0 | 0 | 0 | 1 | 11000 | 8300 | 3300 | 2490 | 0 | 0 | 0 | 0 | MATURE | 2015 | 1 | 0 | -0.0162 | -0.054 | 0 | 0 | SOLAR_WH2
950 | 5 | 5 | 18 | 2016 | 2019 | 4 | 0 | 0 | 0 | 0 | 1 | 11000 | 8300 | 3300 | 2490 | 0 | 0 | 0 | 0 | MATURE | 2015 | 1 | 0 | -0.0162 | -0.054 | 0 | 0 | SOLAR_WH2
951 | 5 | 5 | 18 | 2016 | 2019 | 5 | 0 | 0 | 0 | 0 | 1 | 7100 | 4800 | 2130 | 1440 | 0 | 0 | 0 | 0 | MATURE | 2015 | 1 | 0 | -0.0162 | -0.054 | 0 | 0 | SOLAR_WH2
952 | 5 | 5 | 18 | 2016 | 2019 | 6 | 0 | 0 | 0 | 0 | 1 | 7100 | 4800 | 2130 | 1440 | 0 | 0 | 0 | 0 | MATURE | 2015 | 1 | 0 | -0.0162 | -0.054 | 0 | 0 | SOLAR_WH2
953 | 5 | 5 | 18 | 2016 | 2019 | 7 | 0 | 0 | 0 | 0 | 1 | 7100 | 4800 | 2130 | 1440 | 0 | 0 | 0 | 0 | MATURE | 2015 | 1 | 0 | -0.0162 | -0.054 | 0 | 0 | SOLAR_WH2
954 | 5 | 5 | 18 | 2016 | 2019 | 8 | 0 | 0 | 0 | 0 | 1 | 7100 | 4800 | 2130 | 1440 | 0 | 0 | 0 | 0 | MATURE | 2015 | 1 | 0 | -0.0162 | -0.054 | 0 | 0 | SOLAR_WH2
955 | 5 | 5 | 18 | 2016 | 2019 | 9 | 0 | 0 | 0 | 0 | 1 | 7100 | 4800 | 2130 | 1440 | 0 | 0 | 0 | 0 | MATURE | 2015 | 1 | 0 | -0.0162 | -0.054 | 0 | 0 | SOLAR_WH2
956 | 5 | 5 | 18 | 2020 | 2021 | 1 | 0 | 0 | 0 | 0 | 1 | 11000 | 8300 | 2860 | 2158 | 0 | 0 | 0 | 0 | MATURE | 2015 | 1 | 0 | -0.0162 | -0.054 | 0 | 0 | SOLAR_WH2
957 | 5 | 5 | 18 | 2020 | 2021 | 2 | 0 | 0 | 0 | 0 | 1 | 11000 | 8300 | 2860 | 2158 | 0 | 0 | 0 | 0 | MATURE | 2015 | 1 | 0 | -0.0162 | -0.054 | 0 | 0 | SOLAR_WH2
958 | 5 | 5 | 18 | 2020 | 2021 | 3 | 0 | 0 | 0 | 0 | 1 | 11000 | 8300 | 2860 | 2158 | 0 | 0 | 0 | 0 | MATURE | 2015 | 1 | 0 | -0.0162 | -0.054 | 0 | 0 | SOLAR_WH2
959 | 5 | 5 | 18 | 2020 | 2021 | 4 | 0 | 0 | 0 | 0 | 1 | 11000 | 8300 | 2860 | 2158 | 0 | 0 | 0 | 0 | MATURE | 2015 | 1 | 0 | -0.0162 | -0.054 | 0 | 0 | SOLAR_WH2
960 | 5 | 5 | 18 | 2020 | 2021 | 5 | 0 | 0 | 0 | 0 | 1 | 7100 | 4800 | 1846 | 1248 | 0 | 0 | 0 | 0 | MATURE | 2015 | 1 | 0 | -0.0162 | -0.054 | 0 | 0 | SOLAR_WH2
961 | 5 | 5 | 18 | 2020 | 2021 | 6 | 0 | 0 | 0 | 0 | 1 | 7100 | 4800 | 1846 | 1248 | 0 | 0 | 0 | 0 | MATURE | 2015 | 1 | 0 | -0.0162 | -0.054 | 0 | 0 | SOLAR_WH2
962 | 5 | 5 | 18 | 2020 | 2021 | 7 | 0 | 0 | 0 | 0 | 1 | 7100 | 4800 | 1846 | 1248 | 0 | 0 | 0 | 0 | MATURE | 2015 | 1 | 0 | -0.0162 | -0.054 | 0 | 0 | SOLAR_WH2
963 | 5 | 5 | 18 | 2020 | 2021 | 8 | 0 | 0 | 0 | 0 | 1 | 7100 | 4800 | 1846 | 1248 | 0 | 0 | 0 | 0 | MATURE | 2015 | 1 | 0 | -0.0162 | -0.054 | 0 | 0 | SOLAR_WH2
964 | 5 | 5 | 18 | 2020 | 2021 | 9 | 0 | 0 | 0 | 0 | 1 | 7100 | 4800 | 1846 | 1248 | 0 | 0 | 0 | 0 | MATURE | 2015 | 1 | 0 | -0.0162 | -0.054 | 0 | 0 | SOLAR_WH2
965 | 5 | 5 | 18 | 2022 | 2032 | 1 | 0 | 0 | 0 | 0 | 1 | 11000 | 8300 | 3300 | 2490 | 0 | 0 | 0 | 0 | MATURE | 2015 | 1 | 0 | -0.0162 | -0.054 | 0 | 0 | SOLAR_WH2
966 | 5 | 5 | 18 | 2022 | 2032 | 2 | 0 | 0 | 0 | 0 | 1 | 11000 | 8300 | 3300 | 2490 | 0 | 0 | 0 | 0 | MATURE | 2015 | 1 | 0 | -0.0162 | -0.054 | 0 | 0 | SOLAR_WH2
967 | 5 | 5 | 18 | 2022 | 2032 | 3 | 0 | 0 | 0 | 0 | 1 | 11000 | 8300 | 3300 | 2490 | 0 | 0 | 0 | 0 | MATURE | 2015 | 1 | 0 | -0.0162 | -0.054 | 0 | 0 | SOLAR_WH2
968 | 5 | 5 | 18 | 2022 | 2032 | 4 | 0 | 0 | 0 | 0 | 1 | 11000 | 8300 | 3300 | 2490 | 0 | 0 | 0 | 0 | MATURE | 2015 | 1 | 0 | -0.0162 | -0.054 | 0 | 0 | SOLAR_WH2
969 | 5 | 5 | 18 | 2022 | 2032 | 5 | 0 | 0 | 0 | 0 | 1 | 7100 | 4800 | 2130 | 1440 | 0 | 0 | 0 | 0 | MATURE | 2015 | 1 | 0 | -0.0162 | -0.054 | 0 | 0 | SOLAR_WH2
970 | 5 | 5 | 18 | 2022 | 2032 | 6 | 0 | 0 | 0 | 0 | 1 | 7100 | 4800 | 2130 | 1440 | 0 | 0 | 0 | 0 | MATURE | 2015 | 1 | 0 | -0.0162 | -0.054 | 0 | 0 | SOLAR_WH2
971 | 5 | 5 | 18 | 2022 | 2032 | 7 | 0 | 0 | 0 | 0 | 1 | 7100 | 4800 | 2130 | 1440 | 0 | 0 | 0 | 0 | MATURE | 2015 | 1 | 0 | -0.0162 | -0.054 | 0 | 0 | SOLAR_WH2
972 | 5 | 5 | 18 | 2022 | 2032 | 8 | 0 | 0 | 0 | 0 | 1 | 7100 | 4800 | 2130 | 1440 | 0 | 0 | 0 | 0 | MATURE | 2015 | 1 | 0 | -0.0162 | -0.054 | 0 | 0 | SOLAR_WH2
973 | 5 | 5 | 18 | 2022 | 2032 | 9 | 0 | 0 | 0 | 0 | 1 | 7100 | 4800 | 2130 | 1440 | 0 | 0 | 0 | 0 | MATURE | 2015 | 1 | 0 | -0.0162 | -0.054 | 0 | 0 | SOLAR_WH2
974 | 5 | 5 | 18 | 2033 | 2033 | 1 | 0 | 0 | 0 | 0 | 1 | 11000 | 8300 | 2860 | 2158 | 0 | 0 | 0 | 0 | MATURE | 2015 | 1 | 0 | -0.0162 | -0.054 | 0 | 0 | SOLAR_WH2
975 | 5 | 5 | 18 | 2033 | 2033 | 2 | 0 | 0 | 0 | 0 | 1 | 11000 | 8300 | 2860 | 2158 | 0 | 0 | 0 | 0 | MATURE | 2015 | 1 | 0 | -0.0162 | -0.054 | 0 | 0 | SOLAR_WH2
976 | 5 | 5 | 18 | 2033 | 2033 | 3 | 0 | 0 | 0 | 0 | 1 | 11000 | 8300 | 2860 | 2158 | 0 | 0 | 0 | 0 | MATURE | 2015 | 1 | 0 | -0.0162 | -0.054 | 0 | 0 | SOLAR_WH2
977 | 5 | 5 | 18 | 2033 | 2033 | 4 | 0 | 0 | 0 | 0 | 1 | 11000 | 8300 | 2860 | 2158 | 0 | 0 | 0 | 0 | MATURE | 2015 | 1 | 0 | -0.0162 | -0.054 | 0 | 0 | SOLAR_WH2
978 | 5 | 5 | 18 | 2033 | 2033 | 5 | 0 | 0 | 0 | 0 | 1 | 7100 | 4800 | 1846 | 1248 | 0 | 0 | 0 | 0 | MATURE | 2015 | 1 | 0 | -0.0162 | -0.054 | 0 | 0 | SOLAR_WH2
979 | 5 | 5 | 18 | 2033 | 2033 | 6 | 0 | 0 | 0 | 0 | 1 | 7100 | 4800 | 1846 | 1248 | 0 | 0 | 0 | 0 | MATURE | 2015 | 1 | 0 | -0.0162 | -0.054 | 0 | 0 | SOLAR_WH2
980 | 5 | 5 | 18 | 2033 | 2033 | 7 | 0 | 0 | 0 | 0 | 1 | 7100 | 4800 | 1846 | 1248 | 0 | 0 | 0 | 0 | MATURE | 2015 | 1 | 0 | -0.0162 | -0.054 | 0 | 0 | SOLAR_WH2
981 | 5 | 5 | 18 | 2033 | 2033 | 8 | 0 | 0 | 0 | 0 | 1 | 7100 | 4800 | 1846 | 1248 | 0 | 0 | 0 | 0 | MATURE | 2015 | 1 | 0 | -0.0162 | -0.054 | 0 | 0 | SOLAR_WH2
982 | 5 | 5 | 18 | 2033 | 2033 | 9 | 0 | 0 | 0 | 0 | 1 | 7100 | 4800 | 1846 | 1248 | 0 | 0 | 0 | 0 | MATURE | 2015 | 1 | 0 | -0.0162 | -0.054 | 0 | 0 | SOLAR_WH2
983 | 5 | 5 | 18 | 2034 | 2034 | 1 | 0 | 0 | 0 | 0 | 1 | 11000 | 8300 | 2420 | 1826 | 0 | 0 | 0 | 0 | MATURE | 2015 | 1 | 0 | -0.0162 | -0.054 | 0 | 0 | SOLAR_WH2
984 | 5 | 5 | 18 | 2034 | 2034 | 2 | 0 | 0 | 0 | 0 | 1 | 11000 | 8300 | 2420 | 1826 | 0 | 0 | 0 | 0 | MATURE | 2015 | 1 | 0 | -0.0162 | -0.054 | 0 | 0 | SOLAR_WH2
985 | 5 | 5 | 18 | 2034 | 2034 | 3 | 0 | 0 | 0 | 0 | 1 | 11000 | 8300 | 2420 | 1826 | 0 | 0 | 0 | 0 | MATURE | 2015 | 1 | 0 | -0.0162 | -0.054 | 0 | 0 | SOLAR_WH2
986 | 5 | 5 | 18 | 2034 | 2034 | 4 | 0 | 0 | 0 | 0 | 1 | 11000 | 8300 | 2420 | 1826 | 0 | 0 | 0 | 0 | MATURE | 2015 | 1 | 0 | -0.0162 | -0.054 | 0 | 0 | SOLAR_WH2
987 | 5 | 5 | 18 | 2034 | 2034 | 5 | 0 | 0 | 0 | 0 | 1 | 7100 | 4800 | 1562 | 1056 | 0 | 0 | 0 | 0 | MATURE | 2015 | 1 | 0 | -0.0162 | -0.054 | 0 | 0 | SOLAR_WH2
988 | 5 | 5 | 18 | 2034 | 2034 | 6 | 0 | 0 | 0 | 0 | 1 | 7100 | 4800 | 1562 | 1056 | 0 | 0 | 0 | 0 | MATURE | 2015 | 1 | 0 | -0.0162 | -0.054 | 0 | 0 | SOLAR_WH2
989 | 5 | 5 | 18 | 2034 | 2034 | 7 | 0 | 0 | 0 | 0 | 1 | 7100 | 4800 | 1562 | 1056 | 0 | 0 | 0 | 0 | MATURE | 2015 | 1 | 0 | -0.0162 | -0.054 | 0 | 0 | SOLAR_WH2
990 | 5 | 5 | 18 | 2034 | 2034 | 8 | 0 | 0 | 0 | 0 | 1 | 7100 | 4800 | 1562 | 1056 | 0 | 0 | 0 | 0 | MATURE | 2015 | 1 | 0 | -0.0162 | -0.054 | 0 | 0 | SOLAR_WH2
991 | 5 | 5 | 18 | 2034 | 2034 | 9 | 0 | 0 | 0 | 0 | 1 | 7100 | 4800 | 1562 | 1056 | 0 | 0 | 0 | 0 | MATURE | 2015 | 1 | 0 | -0.0162 | -0.054 | 0 | 0 | SOLAR_WH2
992 | 5 | 5 | 18 | 2035 | 2050 | 1 | 0 | 0 | 0 | 0 | 1 | 11000 | 8300 | 0 | 0 | 0 | 0 | 0 | 0 | MATURE | 2015 | 1 | 0 | -0.0162 | -0.054 | 0 | 0 | SOLAR_WH2
993 | 5 | 5 | 18 | 2035 | 2050 | 2 | 0 | 0 | 0 | 0 | 1 | 11000 | 8300 | 0 | 0 | 0 | 0 | 0 | 0 | MATURE | 2015 | 1 | 0 | -0.0162 | -0.054 | 0 | 0 | SOLAR_WH2
994 | 5 | 5 | 18 | 2035 | 2050 | 3 | 0 | 0 | 0 | 0 | 1 | 11000 | 8300 | 0 | 0 | 0 | 0 | 0 | 0 | MATURE | 2015 | 1 | 0 | -0.0162 | -0.054 | 0 | 0 | SOLAR_WH2
995 | 5 | 5 | 18 | 2035 | 2050 | 4 | 0 | 0 | 0 | 0 | 1 | 11000 | 8300 | 0 | 0 | 0 | 0 | 0 | 0 | MATURE | 2015 | 1 | 0 | -0.0162 | -0.054 | 0 | 0 | SOLAR_WH2
996 | 5 | 5 | 18 | 2035 | 2050 | 5 | 0 | 0 | 0 | 0 | 1 | 7100 | 4800 | 0 | 0 | 0 | 0 | 0 | 0 | MATURE | 2015 | 1 | 0 | -0.0162 | -0.054 | 0 | 0 | SOLAR_WH2
997 | 5 | 5 | 18 | 2035 | 2050 | 6 | 0 | 0 | 0 | 0 | 1 | 7100 | 4800 | 0 | 0 | 0 | 0 | 0 | 0 | MATURE | 2015 | 1 | 0 | -0.0162 | -0.054 | 0 | 0 | SOLAR_WH2
998 | 5 | 5 | 18 | 2035 | 2050 | 7 | 0 | 0 | 0 | 0 | 1 | 7100 | 4800 | 0 | 0 | 0 | 0 | 0 | 0 | MATURE | 2015 | 1 | 0 | -0.0162 | -0.054 | 0 | 0 | SOLAR_WH2
999 | 5 | 5 | 18 | 2035 | 2050 | 8 | 0 | 0 | 0 | 0 | 1 | 7100 | 4800 | 0 | 0 | 0 | 0 | 0 | 0 | MATURE | 2015 | 1 | 0 | -0.0162 | -0.054 | 0 | 0 | SOLAR_WH2
1000 | 5 | 5 | 18 | 2035 | 2050 | 9 | 0 | 0 | 0 | 0 | 1 | 7100 | 4800 | 0 | 0 | 0 | 0 | 0 | 0 | MATURE | 2015 | 1 | 0 | -0.0162 | -0.054 | 0 | 0 | SOLAR_WH2
1001 | 6 | 1 | 1 | 2016 | 2050 | 11 | 0 | 0 | 0 | 0 | 0.45 | 370 | 260 | 0 | 0 | 0 | 0 | 0 | 0 | MATURE | 2015 | 1 | 0 | -0.0162 | -0.0324 | 0 | 0 | NG_STV2
1002 | 6 | 1 | 2 | 2016 | 2050 | 11 | 0 | 0 | 0 | 0 | 0.52 | 427.5556 | 300.4444 | 0 | 0 | 0 | 0 | 0 | 0 | MATURE | 2015 | 1 | 0 | -0.0162 | -0.0324 | 0 | 0 | NG_STV4
1003 | 6 | 2 | 3 | 2016 | 2050 | 11 | 0 | 0 | 0 | 0 | 0.45 | 370 | 260 | 0 | 0 | 0 | 0 | 0 | 0 | MATURE | 2015 | 1 | 0 | -0.0162 | -0.0324 | 0 | 0 | LPG_STV2
1004 | 6 | 2 | 4 | 2016 | 2050 | 11 | 0 | 0 | 0 | 0 | 0.52 | 427.5556 | 300.4444 | 0 | 0 | 0 | 0 | 0 | 0 | MATURE | 2015 | 1 | 0 | -0.0162 | -0.0324 | 0 | 0 | LPG_STV4
1005 | 6 | 3 | 5 | 2016 | 2050 | 11 | 0 | 0 | 0 | 0 | 228.0914 | 770 | 650 | 0 | 0 | 0 | 0 | 0 | 0 | MATURE | 2015 | 1 | 0 | -0.0162 | -0.0324 | 0 | 0 | ELEC_STV2
1006 | 7 | 1 | 1 | 2016 | 2050 | 11 | 0 | 0 | 0 | 0 | 3.3 | 650 | 480 | 0 | 0 | 0 | 0 | 0 | 0 | MATURE | 2015 | 1 | 0 | -0.0465 | -0.1 | 0 | 0 | NG_DRY1
1007 | 7 | 1 | 2 | 2016 | 2050 | 11 | 0 | 0 | 0 | 0 | 3.32 | 660 | 500 | 0 | 0 | 0 | 0 | 0 | 0 | MATURE | 2015 | 1 | 0 | -0.0465 | -0.1 | 0 | 0 | NG_DRY2
1008 | 7 | 1 | 3 | 2016 | 2050 | 11 | 0 | 0 | 0 | 0 | 3.48 | 691.8072 | 524.0964 | 0 | 0 | 0 | 0 | 0 | 0 | MATURE | 2015 | 1 | 0 | -0.0465 | -0.1 | 0 | 0 | NG_DRY3
1009 | 7 | 1 | 4 | 2016 | 2029 | 11 | 0 | 0 | 0 | 0 | 3.49 | 770 | 610 | 0 | 0 | 0 | 0 | 0 | 0 | MATURE | 2015 | 1 | 0 | -0.0465 | -0.1 | 0 | 0 | NG_DRY4
1010 | 7 | 1 | 4 | 2030 | 2050 | 11 | 0 | 0 | 0 | 0 | 3.61 | 810 | 640 | 0 | 0 | 0 | 0 | 0 | 0 | MATURE | 2015 | 1 | 0 | -0.0465 | -0.1 | 0 | 0 | NG_DRY4
1011 | 7 | 2 | 5 | 2016 | 2050 | 11 | 0 | 0 | 0 | 0 | 3.73 | 530 | 420 | 0 | 0 | 0 | 0 | 0 | 0 | MATURE | 2015 | 1 | 0 | -0.09 | -0.1 | 0 | 0 | ELEC_DRY1
1012 | 7 | 2 | 6 | 2016 | 2050 | 11 | 0 | 0 | 0 | 0 | 3.74 | 540 | 430 | 0 | 0 | 0 | 0 | 0 | 0 | MATURE | 2015 | 1 | 0 | -0.09 | -0.1 | 0 | 0 | ELEC_DRY2
1013 | 7 | 2 | 7 | 2016 | 2050 | 11 | 0 | 0 | 0 | 0 | 3.93 | 567.4332 | 451.8449 | 0 | 0 | 0 | 0 | 0 | 0 | MATURE | 2015 | 1 | 0 | -0.09 | -0.1 | 0 | 0 | ELEC_DRY3
1014 | 7 | 2 | 8 | 2016 | 2050 | 11 | 0 | 0 | 0 | 0 | 4.5 | 770 | 650 | 0 | 0 | 0 | 0 | 0 | 0 | MATURE | 2015 | 1 | 0 | -0.09 | -0.1 | 0 | 0 | ELEC_DRY4
1015 | 8 | 1 | 1 | 2016 | 2050 | 11 | 0 | 0 | 0 | 0 | 404.784 | 700 | 700 | 0 | 0 | 0 | 0 | 0 | 0 | MATURE | 2015 | 1 | 0 | -0.0121 | -0.1207 | 0 | 0 | REFR_TF1
1016 | 8 | 1 | 2 | 2016 | 2050 | 11 | 0 | 0 | 0 | 0 | 389 | 750 | 750 | 0 | 0 | 0 | 0 | 0 | 0 | MATURE | 2015 | 1 | 0 | -0.0121 | -0.1207 | 0 | 0 | REFR_TF2
1017 | 8 | 1 | 3 | 2016 | 2050 | 1 | 0 | 0 | 0 | 0 | 364.3056 | 850 | 850 | 0 | 0 | 0 | 0 | 0 | 0 | MATURE | 2015 | 1 | 0 | -0.0121 | -0.1207 | 0 | 0 | REFR_TF3
1018 | 8 | 1 | 3 | 2016 | 2050 | 2 | 0 | 0 | 0 | 0 | 364.3056 | 850 | 850 | 0 | 0 | 0 | 0 | 0 | 0 | MATURE | 2015 | 1 | 0 | -0.0121 | -0.1207 | 0 | 0 | REFR_TF3
1019 | 8 | 1 | 3 | 2016 | 2050 | 3 | 0 | 0 | 0 | 0 | 364.3056 | 850 | 850 | 0 | 0 | 0 | 0 | 0 | 0 | MATURE | 2015 | 1 | 0 | -0.0121 | -0.1207 | 0 | 0 | REFR_TF3
1020 | 8 | 1 | 3 | 2016 | 2050 | 4 | 0 | 0 | 0 | 0 | 364.3056 | 850 | 850 | 0 | 0 | 0 | 0 | 0 | 0 | MATURE | 2015 | 1 | 0 | -0.0121 | -0.1207 | 0 | 0 | REFR_TF3
1021 | 8 | 1 | 3 | 2016 | 2050 | 5 | 0 | 0 | 0 | 0 | 364.3056 | 850 | 850 | 0 | 0 | 0 | 0 | 0 | 0 | MATURE | 2015 | 1 | 0 | -0.0121 | -0.1207 | 0 | 0 | REFR_TF3
1022 | 8 | 1 | 3 | 2016 | 2050 | 6 | 0 | 0 | 0 | 0 | 364.3056 | 850 | 850 | 0 | 0 | 0 | 0 | 0 | 0 | MATURE | 2015 | 1 | 0 | -0.0121 | -0.1207 | 0 | 0 | REFR_TF3
1023 | 8 | 1 | 3 | 2016 | 2050 | 7 | 0 | 0 | 0 | 0 | 364.3056 | 850 | 850 | 0 | 0 | 0 | 0 | 0 | 0 | MATURE | 2015 | 1 | 0 | -0.0121 | -0.1207 | 0 | 0 | REFR_TF3
1024 | 8 | 1 | 3 | 2016 | 2050 | 8 | 0 | 0 | 0 | 0 | 364.3056 | 850 | 850 | 0 | 0 | 0 | 0 | 0 | 0 | MATURE | 2015 | 1 | 0 | -0.0121 | -0.1207 | 0 | 0 | REFR_TF3
1025 | 8 | 1 | 3 | 2016 | 2050 | 9 | 0 | 0 | 0 | 0 | 364.3056 | 850 | 850 | 0 | 0 | 0 | 0 | 0 | 0 | MATURE | 2015 | 1 | 0 | -0.0121 | -0.1207 | 0 | 0 | REFR_TF3
1026 | 8 | 1 | 4 | 2016 | 2050 | 1 | 0 | 0 | 0 | 0 | 358 | 880 | 880 | 0 | 0 | 0 | 0 | 0 | 0 | MATURE | 2015 | 1 | 0 | -0.0121 | -0.1207 | 0 | 0 | REFR_TF4
1027 | 8 | 1 | 4 | 2016 | 2050 | 2 | 0 | 0 | 0 | 0 | 358 | 880 | 880 | 0 | 0 | 0 | 0 | 0 | 0 | MATURE | 2015 | 1 | 0 | -0.0121 | -0.1207 | 0 | 0 | REFR_TF4
1028 | 8 | 1 | 4 | 2016 | 2050 | 3 | 0 | 0 | 0 | 0 | 358 | 880 | 880 | 0 | 0 | 0 | 0 | 0 | 0 | MATURE | 2015 | 1 | 0 | -0.0121 | -0.1207 | 0 | 0 | REFR_TF4
1029 | 8 | 1 | 4 | 2016 | 2050 | 4 | 0 | 0 | 0 | 0 | 358 | 880 | 880 | 0 | 0 | 0 | 0 | 0 | 0 | MATURE | 2015 | 1 | 0 | -0.0121 | -0.1207 | 0 | 0 | REFR_TF4
1030 | 8 | 1 | 4 | 2016 | 2050 | 5 | 0 | 0 | 0 | 0 | 358 | 880 | 880 | 0 | 0 | 0 | 0 | 0 | 0 | MATURE | 2015 | 1 | 0 | -0.0121 | -0.1207 | 0 | 0 | REFR_TF4
1031 | 8 | 1 | 4 | 2016 | 2050 | 6 | 0 | 0 | 0 | 0 | 358 | 880 | 880 | 0 | 0 | 0 | 0 | 0 | 0 | MATURE | 2015 | 1 | 0 | -0.0121 | -0.1207 | 0 | 0 | REFR_TF4
1032 | 8 | 1 | 4 | 2016 | 2050 | 7 | 0 | 0 | 0 | 0 | 358 | 880 | 880 | 0 | 0 | 0 | 0 | 0 | 0 | MATURE | 2015 | 1 | 0 | -0.0121 | -0.1207 | 0 | 0 | REFR_TF4
1033 | 8 | 1 | 4 | 2016 | 2050 | 8 | 0 | 0 | 0 | 0 | 358 | 880 | 880 | 0 | 0 | 0 | 0 | 0 | 0 | MATURE | 2015 | 1 | 0 | -0.0121 | -0.1207 | 0 | 0 | REFR_TF4
1034 | 8 | 1 | 4 | 2016 | 2050 | 9 | 0 | 0 | 0 | 0 | 358 | 880 | 880 | 0 | 0 | 0 | 0 | 0 | 0 | MATURE | 2015 | 1 | 0 | -0.0121 | -0.1207 | 0 | 0 | REFR_TF4
1035 | 8 | 1 | 5 | 2016 | 2050 | 11 | 0 | 0 | 0 | 0 | 705.226 | 1310 | 1310 | 0 | 0 | 0 | 0 | 0 | 0 | MATURE | 2015 | 1 | 0 | -0.0121 | -0.1207 | 0 | 0 | REFR_SF1
1036 | 8 | 1 | 6 | 2016 | 2050 | 11 | 0 | 0 | 0 | 0 | 671 | 1420 | 1420 | 0 | 0 | 0 | 0 | 0 | 0 | MATURE | 2015 | 1 | 0 | -0.0121 | -0.1207 | 0 | 0 | REFR_SF2
1037 | 8 | 1 | 7 | 2016 | 2050 | 1 | 0 | 0 | 0 | 0 | 634.7034 | 1550 | 1550 | 0 | 0 | 0 | 0 | 0 | 0 | MATURE | 2015 | 1 | 0 | -0.0121 | -0.1207 | 0 | 0 | REFR_SF3
1038 | 8 | 1 | 7 | 2016 | 2050 | 2 | 0 | 0 | 0 | 0 | 634.7034 | 1550 | 1550 | 0 | 0 | 0 | 0 | 0 | 0 | MATURE | 2015 | 1 | 0 | -0.0121 | -0.1207 | 0 | 0 | REFR_SF3
1039 | 8 | 1 | 7 | 2016 | 2050 | 3 | 0 | 0 | 0 | 0 | 634.7034 | 1550 | 1550 | 0 | 0 | 0 | 0 | 0 | 0 | MATURE | 2015 | 1 | 0 | -0.0121 | -0.1207 | 0 | 0 | REFR_SF3
1040 | 8 | 1 | 7 | 2016 | 2050 | 4 | 0 | 0 | 0 | 0 | 634.7034 | 1550 | 1550 | 0 | 0 | 0 | 0 | 0 | 0 | MATURE | 2015 | 1 | 0 | -0.0121 | -0.1207 | 0 | 0 | REFR_SF3
1041 | 8 | 1 | 7 | 2016 | 2050 | 5 | 0 | 0 | 0 | 0 | 634.7034 | 1550 | 1550 | 0 | 0 | 0 | 0 | 0 | 0 | MATURE | 2015 | 1 | 0 | -0.0121 | -0.1207 | 0 | 0 | REFR_SF3
1042 | 8 | 1 | 7 | 2016 | 2050 | 6 | 0 | 0 | 0 | 0 | 634.7034 | 1550 | 1550 | 0 | 0 | 0 | 0 | 0 | 0 | MATURE | 2015 | 1 | 0 | -0.0121 | -0.1207 | 0 | 0 | REFR_SF3
1043 | 8 | 1 | 7 | 2016 | 2050 | 7 | 0 | 0 | 0 | 0 | 634.7034 | 1550 | 1550 | 0 | 0 | 0 | 0 | 0 | 0 | MATURE | 2015 | 1 | 0 | -0.0121 | -0.1207 | 0 | 0 | REFR_SF3
1044 | 8 | 1 | 7 | 2016 | 2050 | 8 | 0 | 0 | 0 | 0 | 634.7034 | 1550 | 1550 | 0 | 0 | 0 | 0 | 0 | 0 | MATURE | 2015 | 1 | 0 | -0.0121 | -0.1207 | 0 | 0 | REFR_SF3
1045 | 8 | 1 | 7 | 2016 | 2050 | 9 | 0 | 0 | 0 | 0 | 634.7034 | 1550 | 1550 | 0 | 0 | 0 | 0 | 0 | 0 | MATURE | 2015 | 1 | 0 | -0.0121 | -0.1207 | 0 | 0 | REFR_SF3
1046 | 8 | 1 | 8 | 2016 | 2050 | 1 | 0 | 0 | 0 | 0 | 509 | 1980 | 1980 | 0 | 0 | 0 | 0 | 0 | 0 | MATURE | 2015 | 1 | 0 | -0.0121 | -0.1207 | 0 | 0 | REFR_SF4
1047 | 8 | 1 | 8 | 2016 | 2050 | 2 | 0 | 0 | 0 | 0 | 509 | 1980 | 1980 | 0 | 0 | 0 | 0 | 0 | 0 | MATURE | 2015 | 1 | 0 | -0.0121 | -0.1207 | 0 | 0 | REFR_SF4
1048 | 8 | 1 | 8 | 2016 | 2050 | 3 | 0 | 0 | 0 | 0 | 509 | 1980 | 1980 | 0 | 0 | 0 | 0 | 0 | 0 | MATURE | 2015 | 1 | 0 | -0.0121 | -0.1207 | 0 | 0 | REFR_SF4
1049 | 8 | 1 | 8 | 2016 | 2050 | 4 | 0 | 0 | 0 | 0 | 509 | 1980 | 1980 | 0 | 0 | 0 | 0 | 0 | 0 | MATURE | 2015 | 1 | 0 | -0.0121 | -0.1207 | 0 | 0 | REFR_SF4
1050 | 8 | 1 | 8 | 2016 | 2050 | 5 | 0 | 0 | 0 | 0 | 509 | 1980 | 1980 | 0 | 0 | 0 | 0 | 0 | 0 | MATURE | 2015 | 1 | 0 | -0.0121 | -0.1207 | 0 | 0 | REFR_SF4
1051 | 8 | 1 | 8 | 2016 | 2050 | 6 | 0 | 0 | 0 | 0 | 509 | 1980 | 1980 | 0 | 0 | 0 | 0 | 0 | 0 | MATURE | 2015 | 1 | 0 | -0.0121 | -0.1207 | 0 | 0 | REFR_SF4
1052 | 8 | 1 | 8 | 2016 | 2050 | 7 | 0 | 0 | 0 | 0 | 509 | 1980 | 1980 | 0 | 0 | 0 | 0 | 0 | 0 | MATURE | 2015 | 1 | 0 | -0.0121 | -0.1207 | 0 | 0 | REFR_SF4
1053 | 8 | 1 | 8 | 2016 | 2050 | 8 | 0 | 0 | 0 | 0 | 509 | 1980 | 1980 | 0 | 0 | 0 | 0 | 0 | 0 | MATURE | 2015 | 1 | 0 | -0.0121 | -0.1207 | 0 | 0 | REFR_SF4
1054 | 8 | 1 | 8 | 2016 | 2050 | 9 | 0 | 0 | 0 | 0 | 509 | 1980 | 1980 | 0 | 0 | 0 | 0 | 0 | 0 | MATURE | 2015 | 1 | 0 | -0.0121 | -0.1207 | 0 | 0 | REFR_SF4
1055 | 8 | 1 | 9 | 2016 | 2050 | 11 | 0 | 0 | 0 | 0 | 520.55 | 1030 | 1030 | 0 | 0 | 0 | 0 | 0 | 0 | MATURE | 2015 | 1 | 0 | -0.0121 | -0.1207 | 0 | 0 | REFR_BF1
1056 | 8 | 1 | 10 | 2016 | 2050 | 11 | 0 | 0 | 0 | 0 | 480 | 1120 | 1120 | 0 | 0 | 0 | 0 | 0 | 0 | MATURE | 2015 | 1 | 0 | -0.0121 | -0.1207 | 0 | 0 | REFR_BF2
1057 | 8 | 1 | 11 | 2016 | 2050 | 1 | 0 | 0 | 0 | 0 | 469 | 1160 | 1160 | 0 | 0 | 0 | 0 | 0 | 0 | MATURE | 2015 | 1 | 0 | -0.0121 | -0.1207 | 0 | 0 | REFR_BF3
1058 | 8 | 1 | 11 | 2016 | 2050 | 2 | 0 | 0 | 0 | 0 | 469 | 1160 | 1160 | 0 | 0 | 0 | 0 | 0 | 0 | MATURE | 2015 | 1 | 0 | -0.0121 | -0.1207 | 0 | 0 | REFR_BF3
1059 | 8 | 1 | 11 | 2016 | 2050 | 3 | 0 | 0 | 0 | 0 | 469 | 1160 | 1160 | 0 | 0 | 0 | 0 | 0 | 0 | MATURE | 2015 | 1 | 0 | -0.0121 | -0.1207 | 0 | 0 | REFR_BF3
1060 | 8 | 1 | 11 | 2016 | 2050 | 4 | 0 | 0 | 0 | 0 | 469 | 1160 | 1160 | 0 | 0 | 0 | 0 | 0 | 0 | MATURE | 2015 | 1 | 0 | -0.0121 | -0.1207 | 0 | 0 | REFR_BF3
1061 | 8 | 1 | 11 | 2016 | 2050 | 5 | 0 | 0 | 0 | 0 | 469 | 1160 | 1160 | 0 | 0 | 0 | 0 | 0 | 0 | MATURE | 2015 | 1 | 0 | -0.0121 | -0.1207 | 0 | 0 | REFR_BF3
1062 | 8 | 1 | 11 | 2016 | 2050 | 6 | 0 | 0 | 0 | 0 | 469 | 1160 | 1160 | 0 | 0 | 0 | 0 | 0 | 0 | MATURE | 2015 | 1 | 0 | -0.0121 | -0.1207 | 0 | 0 | REFR_BF3
1063 | 8 | 1 | 11 | 2016 | 2050 | 7 | 0 | 0 | 0 | 0 | 469 | 1160 | 1160 | 0 | 0 | 0 | 0 | 0 | 0 | MATURE | 2015 | 1 | 0 | -0.0121 | -0.1207 | 0 | 0 | REFR_BF3
1064 | 8 | 1 | 11 | 2016 | 2050 | 8 | 0 | 0 | 0 | 0 | 469 | 1160 | 1160 | 0 | 0 | 0 | 0 | 0 | 0 | MATURE | 2015 | 1 | 0 | -0.0121 | -0.1207 | 0 | 0 | REFR_BF3
1065 | 8 | 1 | 11 | 2016 | 2050 | 9 | 0 | 0 | 0 | 0 | 469 | 1160 | 1160 | 0 | 0 | 0 | 0 | 0 | 0 | MATURE | 2015 | 1 | 0 | -0.0121 | -0.1207 | 0 | 0 | REFR_BF3
1066 | 8 | 1 | 12 | 2016 | 2050 | 1 | 0 | 0 | 0 | 0 | 469 | 1160 | 1160 | 0 | 0 | 0 | 0 | 0 | 0 | MATURE | 2015 | 1 | 0 | -0.0121 | -0.1207 | 0 | 0 | REFR_BF4
1067 | 8 | 1 | 12 | 2016 | 2050 | 2 | 0 | 0 | 0 | 0 | 469 | 1160 | 1160 | 0 | 0 | 0 | 0 | 0 | 0 | MATURE | 2015 | 1 | 0 | -0.0121 | -0.1207 | 0 | 0 | REFR_BF4
1068 | 8 | 1 | 12 | 2016 | 2050 | 3 | 0 | 0 | 0 | 0 | 469 | 1160 | 1160 | 0 | 0 | 0 | 0 | 0 | 0 | MATURE | 2015 | 1 | 0 | -0.0121 | -0.1207 | 0 | 0 | REFR_BF4
1069 | 8 | 1 | 12 | 2016 | 2050 | 4 | 0 | 0 | 0 | 0 | 469 | 1160 | 1160 | 0 | 0 | 0 | 0 | 0 | 0 | MATURE | 2015 | 1 | 0 | -0.0121 | -0.1207 | 0 | 0 | REFR_BF4
1070 | 8 | 1 | 12 | 2016 | 2050 | 5 | 0 | 0 | 0 | 0 | 469 | 1160 | 1160 | 0 | 0 | 0 | 0 | 0 | 0 | MATURE | 2015 | 1 | 0 | -0.0121 | -0.1207 | 0 | 0 | REFR_BF4
1071 | 8 | 1 | 12 | 2016 | 2050 | 6 | 0 | 0 | 0 | 0 | 469 | 1160 | 1160 | 0 | 0 | 0 | 0 | 0 | 0 | MATURE | 2015 | 1 | 0 | -0.0121 | -0.1207 | 0 | 0 | REFR_BF4
1072 | 8 | 1 | 12 | 2016 | 2050 | 7 | 0 | 0 | 0 | 0 | 469 | 1160 | 1160 | 0 | 0 | 0 | 0 | 0 | 0 | MATURE | 2015 | 1 | 0 | -0.0121 | -0.1207 | 0 | 0 | REFR_BF4
1073 | 8 | 1 | 12 | 2016 | 2050 | 8 | 0 | 0 | 0 | 0 | 469 | 1160 | 1160 | 0 | 0 | 0 | 0 | 0 | 0 | MATURE | 2015 | 1 | 0 | -0.0121 | -0.1207 | 0 | 0 | REFR_BF4
1074 | 8 | 1 | 12 | 2016 | 2050 | 9 | 0 | 0 | 0 | 0 | 469 | 1160 | 1160 | 0 | 0 | 0 | 0 | 0 | 0 | MATURE | 2015 | 1 | 0 | -0.0121 | -0.1207 | 0 | 0 | REFR_BF4
1075 | 9 | 1 | 1 | 2016 | 2050 | 11 | 0 | 0 | 0 | 0 | 300.256 | 500 | 500 | 0 | 0 | 0 | 0 | 0 | 0 | MATURE | 2015 | 1 | 0 | -0.024 | -0.0651 | 0 | 0 | FREZ_C1
1076 | 9 | 1 | 2 | 2016 | 2050 | 11 | 0 | 0 | 0 | 0 | 297 | 500 | 500 | 0 | 0 | 0 | 0 | 0 | 0 | MATURE | 2015 | 1 | 0 | -0.024 | -0.0651 | 0 | 0 | FREZ_C2
1077 | 9 | 1 | 3 | 2016 | 2050 | 11 | 0 | 0 | 0 | 0 | 277 | 550 | 550 | 0 | 0 | 0 | 0 | 0 | 0 | MATURE | 2015 | 1 | 0 | -0.024 | -0.0651 | 0 | 0 | FREZ_C3
1078 | 9 | 1 | 4 | 2016 | 2050 | 11 | 0 | 0 | 0 | 0 | 275 | 540 | 540 | 0 | 0 | 0 | 0 | 0 | 0 | MATURE | 2015 | 1 | 0 | -0.024 | -0.0651 | 0 | 0 | FREZ_C4
1079 | 9 | 1 | 5 | 2016 | 2050 | 11 | 0 | 0 | 0 | 0 | 477.418 | 690 | 690 | 0 | 0 | 0 | 0 | 0 | 0 | MATURE | 2015 | 1 | 0 | -0.024 | -0.0651 | 0 | 0 | FREZ_U1
1080 | 9 | 1 | 6 | 2016 | 2050 | 11 | 0 | 0 | 0 | 0 | 446 | 750 | 750 | 0 | 0 | 0 | 0 | 0 | 0 | MATURE | 2015 | 1 | 0 | -0.024 | -0.0651 | 0 | 0 | FREZ_U2
1081 | 9 | 1 | 7 | 2016 | 2050 | 11 | 0 | 0 | 0 | 0 | 429.6762 | 790 | 790 | 0 | 0 | 0 | 0 | 0 | 0 | MATURE | 2015 | 1 | 0 | -0.024 | -0.0651 | 0 | 0 | FREZ_U3
1082 | 9 | 1 | 8 | 2016 | 2050 | 11 | 0 | 0 | 0 | 0 | 419 | 810 | 810 | 0 | 0 | 0 | 0 | 0 | 0 | MATURE | 2015 | 1 | 0 | -0.024 | -0.0651 | 0 | 0 | FREZ_U4
^^ Insert new rows above, and extend named ranges if rows are inserted immediately above grey boxes ^^
| 1 | 2 | 3 | 4 | 5 | 6 | 7 | 8 | 9
| Space Heating | Space Cooling | ClothesWashing | Dishwashing | Water Heating | Cooking | Clothes Drying | Refrigeration | Standalone Freezing
| nHeatTypes | nCoolTypes | nClWashTypes | nDishTypes | nWatHtTypes | nCookTypes | nClDryTypes | nRefrTypes | nFrezTypes
| 36 | 17 | 8 | 4 | 18 | 5 | 8 | 12 | 8
| #VALUE! | #VALUE! | #VALUE! | #VALUE! | #VALUE! | #VALUE! | #VALUE! | #VALUE! | #VALUE!
^ These equations are used to populate the values in the row above, but having live array equations causes issues in NEMS
Note on B19: This number accounts for census division = 11 rows that are expanded to 9 separate data rows endogenously in the model. MNUMRTTY in RTEK includes file must be greater than or equal to this value.
Note on B22: End Uses: (1) Space Heating (2) Space Cooling (3) Clothes Washing (4) Dishwashing (5) Water Heating (6) Cooking (7) Clothes Drying (8) Refrigeration (9) Freezing
Note on D22: These increment across all like technologies within an end use regardless of fuel or vintage. Each equipment class (xlRTTYEQCL) may include multiple types. Each equipment type (xlRTEQTYPE) may have up to one record for each year of the projection period (years must not overlap). The user may add equipment types to existing classes. When adding new types, update the type numbers for the rest of that end use; also, adjust the RTTYPNTR pointer for cooling and the RTCLTYPT pointer in the RSCLASS file for heating. If adding heat pump types, add same type to both space heating and space cooling and adjust pointers.
Note on E22: Each equipment type (xlRTEQTYPE) may have up to one record for each year of the projection period (years must not overlap). In order for subsidy lookups to work, verify that all vintages that should have tax credits or energy efficiency rebates are represented.
Note on F22: Each equipment type (xlRTEQTYPE) may have up to one record for each year of the projection period (years must not overlap). In order for subsidy lookups to work, verify that all vintages that should have tax credits or energy efficiency rebates are represented.
Note on G22: Census Divisions: (1) New England (2) Middle Atlantic (3) East North Central (4) West North Central (5) South Atlantic (6) East South Central (7) West South Central (8) Mountain (9) Pacific (11) Represents all 9 census divisions
Note on H22: Unique identifier among all space heating and cooling equipment based on equipment type and efficiency level For space heating (end use = 1), values are the same as xlRTEQTYPE; values increase incrementally for all subsequent vintages of space cooling (end use = 2)
Note on I22: Used for space cooling (end use = 2) only <0 indicates room air conditioner =0 indicates central AC (not HP) >0 xlRTTYPNTR for cooling component of HP same as heating component of same technology
Note on K22: Used for clothes washers (end use 3) only
Note on L22: See Efficiency Metric in RSCLASS for units
Note on M22: Includes equipment plus installation (i.e., total installed cost) For heat pumps, replacement cost is split between heating and cooling end-use components.
Note on N22: Includes equipment without installation (i.e., retail equipment cost; installation assumed to be part of construction cost). For heat pumps, heating cost (end use 1) is full retail cost and cooling cost (end use 2) = 0
Note on O22: 25C and 25D tax credits apply to existing construction; equations test for cooling equipment first, then space heating and other equipment (e.g., water heating) Note that these are array equations (hold Ctrl+Shift+Enter when modifying equations) 9999 values used so efficiency lookups don't default to 0 (which all equipment would be more efficient than)
Note on P22: Only 25D tax credits apply to new construction; 25C are for existing construction only Note that these are array equations (hold Ctrl+Shift+Enter when modifying equations)
Note on Q22: Used for modeling non-federal (e.g., utility) energy efficiency subsidies effects; applied to electric (xlRTFUEL=4 in RSCLASS) ENERGY STAR or better equipment (i.e., xlRTTYNAME >2)
Note on R22: Used for modeling non-federal (e.g., utility) energy efficiency subsidies effects; applied to electric (xlRTFUEL=4 in RSCLASS) ENERGY STAR or better equipment (i.e., xlRTTYNAME >2)
Note on S22: Used for modeling EPA 111d energy efficiency subsidies effects DEPRECATED with repeal of Clean Power Plan
Note on T22: Used for modeling EPA 111d energy efficiency subsidies effects DEPRECATED with repeal of Clean Power Plan
Note on U22: MATURE = No further cost reductions expected ADOLESCENT = Main cost reductions occurred before xlRTCOSTP1; function EQCOST reduces installed wholesale and retail capital cost with xlRTCOSTP1 (or first year of availability) as the inflection point. INFANT = All cost reductions expected after first year of availability; function EQCOST reduces installed wholesale and retail capital cost with the inflection point in the future.
Note on V22: If MATURE technology, not used. If ADOLESCENT technology, representative year cost decline began (y1 in code). If INFANT technology, year of inflection of cost trend (y0 in code).
Note on W22: If MATURE technology, not used. If ADOLESCENT or INFANT technology, logistic curve shape parameter (gamma in code).
Note on X22: If MATURE technology, not used. If ADOLESCENT technology, total possible proportional decline in equipment cost from y0 onward (d in code). If INFANT technology, total possible proportional decline in equipment cost from y1 onward (d in code).
Note on Y22: Efficiency choice model log-linear parameter β1, weights capital cost
Note on Z22: Efficiency choice model log-linear parameter β2, weights fuel/ operating cost
Note on AA22: Efficiency choice model log-linear parameter β3, weights life-cycle cost
Note on AB22: Consumer preference log-linear parameter
Note on AC22: Efficiency levels: 1. Current Standard 2. Typical 3. ENERGY STAR 4. High In instances where standards or ENERGY STAR specifications don't exist, those numbers are excluded from this tech menu (ELEC_RAD , DIST_RAD, WOOD_HT, NG_HP, ELEC_WH, DIST_WH, SOLAR_WH, NG/LPG/ELEC_STV) Do not change numbers. Equations in other cells rely on them for subsidy lookup.
Note on A24: Column for reference only; not a named range input

## RSMSHL
FILE NAME | RSMSHL | [7 empty] | Changed value from prior version
DATE MODIFIED | 2022-11-02 | [7 empty] | New row
DEFINITION | Housing shell menu options | [7 empty] | Verify value
UNITS | Efficiency is relative to 2009 RECS base-year level (index; lower means more efficient)
DIMENSION | Housing type, Census division, equipment type
SPECIAL CONSTRAINTS | non-negative numbers
ORGANIZATION OF DATA | 9 census divisions, 3 housing types, 11 heating/ 4 cooling equipment classes (RTCLEQCL from RSCLASS.txt; excludes Room AC), heating/ cooling equipment type (RTEQTYPE from RSMEQP.txt),
year range available (must encompass RECSYEAR+1 to projection horizon), 5 building shell packages; columns initially sorted in order noted in row 19 (smallest to largest)
SOURCES | Exogenous REM/Design modeling work | [18 empty] | ELEC_RAD | ROOM_AIR
COMMENT | Updated xlSHELSUB for qualifying packages (IECC 2009 +40% and PATH) based on federal tax credit extension through 2032 per Inflation Reduction Act (including expansion to multifamily construction); current ES package excluded until shell efficiency modeling updates are completed | [18 empty] | ELEC_HP | CENT_AIR | No IECC use Current Standard (1) (or Typical (2) where no standard exists) equipment
| CENT_AIR1 and ELEC_HP1 are split so that 2023-onward uses Current Typical instead of current standard to resolve red bus/ blue bus issue of identical equipment options being chosen twice | [18 empty] | NG_FA | ELEC_HP | IECC homes use Current Standard (1) (or Typical (2) where no standard exists) equipment
[20 empty] | NG_RAD | GEO_HP | ENERGY STAR homes use ENERGY STAR (3) equipment
5 | Max number of building envelope/ shell types (nShellTypes) | [17 empty] | Kerosene (heating equipment type 5) combined with distillate fuel oil | KERO_FA | NG_HP | IECC+40% uses ENERGY STAR equip
2527 | Number of technology records (ShlRecords) | [18 empty] | LPG_FA |  | PATH homes have High (4) equipment or highest available otherwise
2008 | Shell cost dollar year (RSHLDOLLARYR) | [18 empty] | DIST_FA |  | For AC/HP after 2022, use Typical (2) instead of Current Standard (1) for 2023 standard
DIST_RAD
[20 empty] | WOOD_HT |  | PATH homes wouldn't use electric resistance heating? (currently only included in multifamily in CD 5-9)
5 | 1 | 3 | 6 | 4 | 7 | 8 | [10 empty] | 2 |  | <- Column Sort Order | GEO_HP
NEMS Indices | [5 empty] | Availability Years |  | Elasticity of UEC to Sqft |  | New Shell Efficiency |  | Base Efficiency |  | Cost | Subsidies |  | NEMS Index | NEMS Name |  | NG_HP
xlRTCLENDU |  | xlRTCLEQCL |  | xlRTCLEQCL | [14 empty] | <- RSCLASS variable names
xlRTTYENDU |  | xlRTTYEQCL | xlRTEQTYPE | xlRTTYEQCL | xlRTEQTYPE | [13 empty] | <- RSMEQP variable names
xlRSCENDIV | xlRSBTYPE | xlHVHTEQCL | xlHVHTEQTY | xlHVCLEQCL | xlHVCLEQTY | xlHVFYEAR | xlHVLYEAR | xlHVHEATFACTOR | xlHVCOOLFACTOR | xlHTSHEFF | xlCLSHEFF | xlHTSHBASE | xlCLSHBASE | xlSHELCOST | xlSHELSUB | xlSHELSUB111D | xlHVPACKG | xlHVPGNAME | <- RSMSHL variable names
Census Division | Housing Type | Heating Equipment Class | Heating Equipment Type | Cooling Equipment Class | Cooling Equipment Type | First Year | Last Year | Heating Sqft Adjustment | Cooling Sqft Adjustment | Shell Heating Efficiency | Shell Cooling Efficiency | Shell Heating Base Efficiency | Shell Cooling Base Efficiency | Shell Installed Cost | Shell Federal Subsidy Amount | Shell Non-Federal Subsidy Amount | Shell Package Number | Shell Description |  | Heat Eqp Class | Cool Eqp Class | Heat Eqp Type | Cool Eqp Type
1 | 1 | 1 | 1 | 2 | 5 | 2016 | 2022 | 1.077 | 1.0444 | 0.8891 | 1.0285 | 0.7978 | 1.0538 | 0 | 0 | 0 | 1 | No IECC |  | ELEC_RAD | CENT_AIR | ELEC_RAD2 | CENT_AIR1
1 | 1 | 1 | 1 | 2 | 6 | 2023 | 2050 | 1.077 | 1.0444 | 0.8891 | 1.0285 | 0.7978 | 1.0538 | 0 | 0 | 0 | 1 | No IECC |  | ELEC_RAD | CENT_AIR | ELEC_RAD2 | CENT_AIR2
2 | 1 | 1 | 1 | 2 | 5 | 2016 | 2022 | 1.033 | 1.0758 | 1.0038 | 0.9555 | 0.9318 | 1.0538 | 0 | 0 | 0 | 1 | No IECC |  | ELEC_RAD | CENT_AIR | ELEC_RAD2 | CENT_AIR1
2 | 1 | 1 | 1 | 2 | 6 | 2023 | 2050 | 1.033 | 1.0758 | 1.0038 | 0.9555 | 0.9318 | 1.0538 | 0 | 0 | 0 | 1 | No IECC |  | ELEC_RAD | CENT_AIR | ELEC_RAD2 | CENT_AIR2
3 | 1 | 1 | 1 | 2 | 5 | 2016 | 2022 | 1.0839 | 1.0588 | 0.9353 | 0.9627 | 0.916 | 1.0538 | 0 | 0 | 0 | 1 | No IECC |  | ELEC_RAD | CENT_AIR | ELEC_RAD2 | CENT_AIR1
3 | 1 | 1 | 1 | 2 | 6 | 2023 | 2050 | 1.0839 | 1.0588 | 0.9353 | 0.9627 | 0.916 | 1.0538 | 0 | 0 | 0 | 1 | No IECC |  | ELEC_RAD | CENT_AIR | ELEC_RAD2 | CENT_AIR2
4 | 1 | 1 | 1 | 2 | 5 | 2016 | 2022 | 1.0358 | 1.0769 | 0.8773 | 0.8732 | 0.8576 | 1.0538 | 0 | 0 | 0 | 1 | No IECC |  | ELEC_RAD | CENT_AIR | ELEC_RAD2 | CENT_AIR1
4 | 1 | 1 | 1 | 2 | 6 | 2023 | 2050 | 1.0358 | 1.0769 | 0.8773 | 0.8732 | 0.8576 | 1.0538 | 0 | 0 | 0 | 1 | No IECC |  | ELEC_RAD | CENT_AIR | ELEC_RAD2 | CENT_AIR2
5 | 1 | 1 | 1 | 2 | 5 | 2016 | 2022 | 1.0401 | 1.032 | 0.9053 | 1.0935 | 0.7609 | 1.0538 | 0 | 0 | 0 | 1 | No IECC |  | ELEC_RAD | CENT_AIR | ELEC_RAD2 | CENT_AIR1
5 | 1 | 1 | 1 | 2 | 6 | 2023 | 2050 | 1.0401 | 1.032 | 0.9053 | 1.0935 | 0.7609 | 1.0538 | 0 | 0 | 0 | 1 | No IECC |  | ELEC_RAD | CENT_AIR | ELEC_RAD2 | CENT_AIR2
6 | 1 | 1 | 1 | 2 | 5 | 2016 | 2022 | 1.0918 | 1.0614 | 1.0312 | 1.1336 | 0.8919 | 1.0538 | 0 | 0 | 0 | 1 | No IECC |  | ELEC_RAD | CENT_AIR | ELEC_RAD2 | CENT_AIR1
6 | 1 | 1 | 1 | 2 | 6 | 2023 | 2050 | 1.0918 | 1.0614 | 1.0312 | 1.1336 | 0.8919 | 1.0538 | 0 | 0 | 0 | 1 | No IECC |  | ELEC_RAD | CENT_AIR | ELEC_RAD2 | CENT_AIR2
7 | 1 | 1 | 1 | 2 | 5 | 2016 | 2022 | 1.0906 | 1.0542 | 1.0472 | 1.0382 | 0.8724 | 1.0538 | 0 | 0 | 0 | 1 | No IECC |  | ELEC_RAD | CENT_AIR | ELEC_RAD2 | CENT_AIR1
7 | 1 | 1 | 1 | 2 | 6 | 2023 | 2050 | 1.0906 | 1.0542 | 1.0472 | 1.0382 | 0.8724 | 1.0538 | 0 | 0 | 0 | 1 | No IECC |  | ELEC_RAD | CENT_AIR | ELEC_RAD2 | CENT_AIR2
8 | 1 | 1 | 1 | 2 | 5 | 2016 | 2022 | 1.0363 | 1.0704 | 0.977 | 1.0076 | 0.8692 | 1.0538 | 0 | 0 | 0 | 1 | No IECC |  | ELEC_RAD | CENT_AIR | ELEC_RAD2 | CENT_AIR1
8 | 1 | 1 | 1 | 2 | 6 | 2023 | 2050 | 1.0363 | 1.0704 | 0.977 | 1.0076 | 0.8692 | 1.0538 | 0 | 0 | 0 | 1 | No IECC |  | ELEC_RAD | CENT_AIR | ELEC_RAD2 | CENT_AIR2
9 | 1 | 1 | 1 | 2 | 5 | 2016 | 2022 | 1.0367 | 1.0638 | 1.1236 | 1.1204 | 1.0334 | 1.0538 | 0 | 0 | 0 | 1 | No IECC |  | ELEC_RAD | CENT_AIR | ELEC_RAD2 | CENT_AIR1
9 | 1 | 1 | 1 | 2 | 6 | 2023 | 2050 | 1.0367 | 1.0638 | 1.1236 | 1.1204 | 1.0334 | 1.0538 | 0 | 0 | 0 | 1 | No IECC |  | ELEC_RAD | CENT_AIR | ELEC_RAD2 | CENT_AIR2
1 | 1 | 2 | 2 | 3 | 9 | 2016 | 2022 | 1.0791 | 1.0667 | 0.8964 | 1.0285 | 0.8015 | 1.0538 | 0 | 0 | 0 | 1 | No IECC |  | ELEC_HP | ELEC_HP | ELEC_HP1 | ELEC_HP1
1 | 1 | 2 | 3 | 3 | 10 | 2023 | 2050 | 1.0791 | 1.0667 | 0.8964 | 1.0285 | 0.8015 | 1.0538 | 0 | 0 | 0 | 1 | No IECC |  | ELEC_HP | ELEC_HP | ELEC_HP2 | ELEC_HP2
2 | 1 | 2 | 2 | 3 | 9 | 2016 | 2022 | 1.0588 | 1.0735 | 1.017 | 0.9555 | 0.9384 | 1.0538 | 0 | 0 | 0 | 1 | No IECC |  | ELEC_HP | ELEC_HP | ELEC_HP1 | ELEC_HP1
2 | 1 | 2 | 3 | 3 | 10 | 2023 | 2050 | 1.0588 | 1.0735 | 1.017 | 0.9555 | 0.9384 | 1.0538 | 0 | 0 | 0 | 1 | No IECC |  | ELEC_HP | ELEC_HP | ELEC_HP2 | ELEC_HP2
3 | 1 | 2 | 2 | 3 | 9 | 2016 | 2022 | 1.0965 | 1.0769 | 0.9336 | 0.9627 | 0.9152 | 1.0538 | 0 | 0 | 0 | 1 | No IECC |  | ELEC_HP | ELEC_HP | ELEC_HP1 | ELEC_HP1
3 | 1 | 2 | 3 | 3 | 10 | 2023 | 2050 | 1.0965 | 1.0769 | 0.9336 | 0.9627 | 0.9152 | 1.0538 | 0 | 0 | 0 | 1 | No IECC |  | ELEC_HP | ELEC_HP | ELEC_HP2 | ELEC_HP2
4 | 1 | 2 | 2 | 3 | 9 | 2016 | 2022 | 1.1017 | 1.0789 | 0.8689 | 0.8732 | 0.8534 | 1.0538 | 0 | 0 | 0 | 1 | No IECC |  | ELEC_HP | ELEC_HP | ELEC_HP1 | ELEC_HP1
4 | 1 | 2 | 3 | 3 | 10 | 2023 | 2050 | 1.1017 | 1.0789 | 0.8689 | 0.8732 | 0.8534 | 1.0538 | 0 | 0 | 0 | 1 | No IECC |  | ELEC_HP | ELEC_HP | ELEC_HP2 | ELEC_HP2
5 | 1 | 2 | 2 | 3 | 9 | 2016 | 2022 | 1.0806 | 1.0507 | 0.9608 | 1.1159 | 0.7886 | 1.0538 | 0 | 0 | 0 | 1 | No IECC |  | ELEC_HP | ELEC_HP | ELEC_HP1 | ELEC_HP1
5 | 1 | 2 | 3 | 3 | 10 | 2023 | 2050 | 1.0806 | 1.0507 | 0.9608 | 1.1159 | 0.7886 | 1.0538 | 0 | 0 | 0 | 1 | No IECC |  | ELEC_HP | ELEC_HP | ELEC_HP2 | ELEC_HP2
6 | 1 | 2 | 2 | 3 | 9 | 2016 | 2022 | 1.0885 | 1.0526 | 1.021 | 1.1336 | 0.8868 | 1.0538 | 0 | 0 | 0 | 1 | No IECC |  | ELEC_HP | ELEC_HP | ELEC_HP1 | ELEC_HP1
6 | 1 | 2 | 3 | 3 | 10 | 2023 | 2050 | 1.0885 | 1.0526 | 1.021 | 1.1336 | 0.8868 | 1.0538 | 0 | 0 | 0 | 1 | No IECC |  | ELEC_HP | ELEC_HP | ELEC_HP2 | ELEC_HP2
7 | 1 | 2 | 2 | 3 | 9 | 2016 | 2022 | 1.0765 | 1.0508 | 1.0245 | 1.0382 | 0.861 | 1.0538 | 0 | 0 | 0 | 1 | No IECC |  | ELEC_HP | ELEC_HP | ELEC_HP1 | ELEC_HP1
7 | 1 | 2 | 3 | 3 | 10 | 2023 | 2050 | 1.0765 | 1.0508 | 1.0245 | 1.0382 | 0.861 | 1.0538 | 0 | 0 | 0 | 1 | No IECC |  | ELEC_HP | ELEC_HP | ELEC_HP2 | ELEC_HP2
8 | 1 | 2 | 2 | 3 | 9 | 2016 | 2022 | 1.0489 | 1.0811 | 0.987 | 1.0076 | 0.8742 | 1.0538 | 0 | 0 | 0 | 1 | No IECC |  | ELEC_HP | ELEC_HP | ELEC_HP1 | ELEC_HP1
8 | 1 | 2 | 3 | 3 | 10 | 2023 | 2050 | 1.0489 | 1.0811 | 0.987 | 1.0076 | 0.8742 | 1.0538 | 0 | 0 | 0 | 1 | No IECC |  | ELEC_HP | ELEC_HP | ELEC_HP2 | ELEC_HP2
9 | 1 | 2 | 2 | 3 | 9 | 2016 | 2022 | 1.0711 | 1.0755 | 1.1026 | 1.1204 | 1.0229 | 1.0538 | 0 | 0 | 0 | 1 | No IECC |  | ELEC_HP | ELEC_HP | ELEC_HP1 | ELEC_HP1
9 | 1 | 2 | 3 | 3 | 10 | 2023 | 2050 | 1.0711 | 1.0755 | 1.1026 | 1.1204 | 1.0229 | 1.0538 | 0 | 0 | 0 | 1 | No IECC |  | ELEC_HP | ELEC_HP | ELEC_HP2 | ELEC_HP2
1 | 1 | 3 | 6 | 2 | 5 | 2016 | 2022 | 1.0803 | 1.0667 | 0.8894 | 1.0285 | 0.7979 | 1.0538 | 0 | 0 | 0 | 1 | No IECC |  | NG_FA | CENT_AIR | NG_FA1 | CENT_AIR1
1 | 1 | 3 | 6 | 2 | 6 | 2023 | 2050 | 1.0803 | 1.0667 | 0.8894 | 1.0285 | 0.7979 | 1.0538 | 0 | 0 | 0 | 1 | No IECC |  | NG_FA | CENT_AIR | NG_FA1 | CENT_AIR2
2 | 1 | 3 | 6 | 2 | 5 | 2016 | 2022 | 1.0649 | 1.0597 | 1.0037 | 0.9555 | 0.9317 | 1.0538 | 0 | 0 | 0 | 1 | No IECC |  | NG_FA | CENT_AIR | NG_FA1 | CENT_AIR1
2 | 1 | 3 | 6 | 2 | 6 | 2023 | 2050 | 1.0649 | 1.0597 | 1.0037 | 0.9555 | 0.9317 | 1.0538 | 0 | 0 | 0 | 1 | No IECC |  | NG_FA | CENT_AIR | NG_FA1 | CENT_AIR2
3 | 1 | 3 | 6 | 2 | 5 | 2016 | 2022 | 1.047 | 1.0769 | 0.9352 | 0.9627 | 0.916 | 1.0538 | 0 | 0 | 0 | 1 | No IECC |  | NG_FA | CENT_AIR | NG_FA1 | CENT_AIR1
3 | 1 | 3 | 6 | 2 | 6 | 2023 | 2050 | 1.047 | 1.0769 | 0.9352 | 0.9627 | 0.916 | 1.0538 | 0 | 0 | 0 | 1 | No IECC |  | NG_FA | CENT_AIR | NG_FA1 | CENT_AIR2
4 | 1 | 3 | 6 | 2 | 5 | 2016 | 2022 | 1.0862 | 1.0769 | 0.8775 | 0.8732 | 0.8577 | 1.0538 | 0 | 0 | 0 | 1 | No IECC |  | NG_FA | CENT_AIR | NG_FA1 | CENT_AIR1
4 | 1 | 3 | 6 | 2 | 6 | 2023 | 2050 | 1.0862 | 1.0769 | 0.8775 | 0.8732 | 0.8577 | 1.0538 | 0 | 0 | 0 | 1 | No IECC |  | NG_FA | CENT_AIR | NG_FA1 | CENT_AIR2
5 | 1 | 3 | 6 | 2 | 5 | 2016 | 2022 | 1.0849 | 1.0472 | 0.9071 | 1.0935 | 0.7618 | 1.0538 | 0 | 0 | 0 | 1 | No IECC |  | NG_FA | CENT_AIR | NG_FA1 | CENT_AIR1
5 | 1 | 3 | 6 | 2 | 6 | 2023 | 2050 | 1.0849 | 1.0472 | 0.9071 | 1.0935 | 0.7618 | 1.0538 | 0 | 0 | 0 | 1 | No IECC |  | NG_FA | CENT_AIR | NG_FA1 | CENT_AIR2
6 | 1 | 3 | 6 | 2 | 5 | 2016 | 2022 | 1.0924 | 1.0661 | 1.0295 | 1.1336 | 0.891 | 1.0538 | 0 | 0 | 0 | 1 | No IECC |  | NG_FA | CENT_AIR | NG_FA1 | CENT_AIR1
6 | 1 | 3 | 6 | 2 | 6 | 2023 | 2050 | 1.0924 | 1.0661 | 1.0295 | 1.1336 | 0.891 | 1.0538 | 0 | 0 | 0 | 1 | No IECC |  | NG_FA | CENT_AIR | NG_FA1 | CENT_AIR2
7 | 1 | 3 | 6 | 2 | 5 | 2016 | 2022 | 1.0905 | 1.0562 | 1.046 | 1.0382 | 0.8718 | 1.0538 | 0 | 0 | 0 | 1 | No IECC |  | NG_FA | CENT_AIR | NG_FA1 | CENT_AIR1
7 | 1 | 3 | 6 | 2 | 6 | 2023 | 2050 | 1.0905 | 1.0562 | 1.046 | 1.0382 | 0.8718 | 1.0538 | 0 | 0 | 0 | 1 | No IECC |  | NG_FA | CENT_AIR | NG_FA1 | CENT_AIR2
8 | 1 | 3 | 6 | 2 | 5 | 2016 | 2022 | 1.0801 | 1.0822 | 0.9774 | 1.0076 | 0.8695 | 1.0538 | 0 | 0 | 0 | 1 | No IECC |  | NG_FA | CENT_AIR | NG_FA1 | CENT_AIR1
8 | 1 | 3 | 6 | 2 | 6 | 2023 | 2050 | 1.0801 | 1.0822 | 0.9774 | 1.0076 | 0.8695 | 1.0538 | 0 | 0 | 0 | 1 | No IECC |  | NG_FA | CENT_AIR | NG_FA1 | CENT_AIR2
9 | 1 | 3 | 6 | 2 | 5 | 2016 | 2022 | 1.0781 | 1.0707 | 1.1246 | 1.1204 | 1.0339 | 1.0538 | 0 | 0 | 0 | 1 | No IECC |  | NG_FA | CENT_AIR | NG_FA1 | CENT_AIR1
9 | 1 | 3 | 6 | 2 | 6 | 2023 | 2050 | 1.0781 | 1.0707 | 1.1246 | 1.1204 | 1.0339 | 1.0538 | 0 | 0 | 0 | 1 | No IECC |  | NG_FA | CENT_AIR | NG_FA1 | CENT_AIR2
1 | 1 | 4 | 10 | 2 | 5 | 2016 | 2022 | 1.0593 | 1.0889 | 0.9125 | 1.0396 | 0.8095 | 1.0538 | 0 | 0 | 0 | 1 | No IECC |  | NG_RAD | CENT_AIR | NG_RAD1 | CENT_AIR1
1 | 1 | 4 | 10 | 2 | 6 | 2023 | 2050 | 1.0593 | 1.0889 | 0.9125 | 1.0396 | 0.8095 | 1.0538 | 0 | 0 | 0 | 1 | No IECC |  | NG_RAD | CENT_AIR | NG_RAD1 | CENT_AIR2
2 | 1 | 4 | 10 | 2 | 5 | 2016 | 2022 | 1.0717 | 1.0896 | 0.9929 | 0.9555 | 0.9263 | 1.0538 | 0 | 0 | 0 | 1 | No IECC |  | NG_RAD | CENT_AIR | NG_RAD1 | CENT_AIR1
2 | 1 | 4 | 10 | 2 | 6 | 2023 | 2050 | 1.0717 | 1.0896 | 0.9929 | 0.9555 | 0.9263 | 1.0538 | 0 | 0 | 0 | 1 | No IECC |  | NG_RAD | CENT_AIR | NG_RAD1 | CENT_AIR2
3 | 1 | 4 | 10 | 2 | 5 | 2016 | 2022 | 1.0821 | 1.0769 | 0.9312 | 0.9627 | 0.914 | 1.0538 | 0 | 0 | 0 | 1 | No IECC |  | NG_RAD | CENT_AIR | NG_RAD1 | CENT_AIR1
3 | 1 | 4 | 10 | 2 | 6 | 2023 | 2050 | 1.0821 | 1.0769 | 0.9312 | 0.9627 | 0.914 | 1.0538 | 0 | 0 | 0 | 1 | No IECC |  | NG_RAD | CENT_AIR | NG_RAD1 | CENT_AIR2
4 | 1 | 4 | 10 | 2 | 5 | 2016 | 2022 | 1.0813 | 1.0769 | 0.8754 | 0.8732 | 0.8566 | 1.0538 | 0 | 0 | 0 | 1 | No IECC |  | NG_RAD | CENT_AIR | NG_RAD1 | CENT_AIR1
4 | 1 | 4 | 10 | 2 | 6 | 2023 | 2050 | 1.0813 | 1.0769 | 0.8754 | 0.8732 | 0.8566 | 1.0538 | 0 | 0 | 0 | 1 | No IECC |  | NG_RAD | CENT_AIR | NG_RAD1 | CENT_AIR2
5 | 1 | 4 | 10 | 2 | 5 | 2016 | 2022 | 1.0838 | 1.0465 | 0.897 | 1.0935 | 0.7567 | 1.0538 | 0 | 0 | 0 | 1 | No IECC |  | NG_RAD | CENT_AIR | NG_RAD1 | CENT_AIR1
5 | 1 | 4 | 10 | 2 | 6 | 2023 | 2050 | 1.0838 | 1.0465 | 0.897 | 1.0935 | 0.7567 | 1.0538 | 0 | 0 | 0 | 1 | No IECC |  | NG_RAD | CENT_AIR | NG_RAD1 | CENT_AIR2
6 | 1 | 4 | 10 | 2 | 5 | 2016 | 2022 | 1.089 | 1.0583 | 1.0245 | 1.1336 | 0.8885 | 1.0538 | 0 | 0 | 0 | 1 | No IECC |  | NG_RAD | CENT_AIR | NG_RAD1 | CENT_AIR1
6 | 1 | 4 | 10 | 2 | 6 | 2023 | 2050 | 1.089 | 1.0583 | 1.0245 | 1.1336 | 0.8885 | 1.0538 | 0 | 0 | 0 | 1 | No IECC |  | NG_RAD | CENT_AIR | NG_RAD1 | CENT_AIR2
7 | 1 | 4 | 10 | 2 | 5 | 2016 | 2022 | 1.0867 | 1.0682 | 1.046 | 1.0382 | 0.8718 | 1.0538 | 0 | 0 | 0 | 1 | No IECC |  | NG_RAD | CENT_AIR | NG_RAD1 | CENT_AIR1
7 | 1 | 4 | 10 | 2 | 6 | 2023 | 2050 | 1.0867 | 1.0682 | 1.046 | 1.0382 | 0.8718 | 1.0538 | 0 | 0 | 0 | 1 | No IECC |  | NG_RAD | CENT_AIR | NG_RAD1 | CENT_AIR2
8 | 1 | 4 | 10 | 2 | 5 | 2016 | 2022 | 1.082 | 1.0833 | 0.9673 | 1.0076 | 0.8644 | 1.0538 | 0 | 0 | 0 | 1 | No IECC |  | NG_RAD | CENT_AIR | NG_RAD1 | CENT_AIR1
8 | 1 | 4 | 10 | 2 | 6 | 2023 | 2050 | 1.082 | 1.0833 | 0.9673 | 1.0076 | 0.8644 | 1.0538 | 0 | 0 | 0 | 1 | No IECC |  | NG_RAD | CENT_AIR | NG_RAD1 | CENT_AIR2
9 | 1 | 4 | 10 | 2 | 5 | 2016 | 2022 | 1.0414 | 1.07 | 1.1088 | 1.1204 | 1.026 | 1.0538 | 0 | 0 | 0 | 1 | No IECC |  | NG_RAD | CENT_AIR | NG_RAD1 | CENT_AIR1
9 | 1 | 4 | 10 | 2 | 6 | 2023 | 2050 | 1.0414 | 1.07 | 1.1088 | 1.1204 | 1.026 | 1.0538 | 0 | 0 | 0 | 1 | No IECC |  | NG_RAD | CENT_AIR | NG_RAD1 | CENT_AIR2
1 | 1 | 5 | 14 | 2 | 5 | 2016 | 2022 | 1.031 | 1.0667 | 0.8893 | 1.0285 | 0.7979 | 1.0538 | 0 | 0 | 0 | 1 | No IECC | Kerosene (heating equipment type 5) combined with distillate fuel oil | KERO_FA | CENT_AIR | KERO_FA1 | CENT_AIR1
1 | 1 | 5 | 14 | 2 | 6 | 2023 | 2050 | 1.031 | 1.0667 | 0.8893 | 1.0285 | 0.7979 | 1.0538 | 0 | 0 | 0 | 1 | No IECC | Kerosene (heating equipment type 5) combined with distillate fuel oil | KERO_FA | CENT_AIR | KERO_FA1 | CENT_AIR2
2 | 1 | 5 | 14 | 2 | 5 | 2016 | 2022 | 1.0773 | 1.0758 | 1.0037 | 0.9555 | 0.9317 | 1.0538 | 0 | 0 | 0 | 1 | No IECC | Kerosene (heating equipment type 5) combined with distillate fuel oil | KERO_FA | CENT_AIR | KERO_FA1 | CENT_AIR1
2 | 1 | 5 | 14 | 2 | 6 | 2023 | 2050 | 1.0773 | 1.0758 | 1.0037 | 0.9555 | 0.9317 | 1.0538 | 0 | 0 | 0 | 1 | No IECC | Kerosene (heating equipment type 5) combined with distillate fuel oil | KERO_FA | CENT_AIR | KERO_FA1 | CENT_AIR2
3 | 1 | 5 | 14 | 2 | 5 | 2016 | 2022 | 1.0842 | 1.0577 | 0.9277 | 0.9627 | 0.9122 | 1.0538 | 0 | 0 | 0 | 1 | No IECC | Kerosene (heating equipment type 5) combined with distillate fuel oil | KERO_FA | CENT_AIR | KERO_FA1 | CENT_AIR1
3 | 1 | 5 | 14 | 2 | 6 | 2023 | 2050 | 1.0842 | 1.0577 | 0.9277 | 0.9627 | 0.9122 | 1.0538 | 0 | 0 | 0 | 1 | No IECC | Kerosene (heating equipment type 5) combined with distillate fuel oil | KERO_FA | CENT_AIR | KERO_FA1 | CENT_AIR2
4 | 1 | 5 | 14 | 2 | 5 | 2016 | 2022 | 1.0342 | 1.0769 | 0.8774 | 0.8732 | 0.8576 | 1.0538 | 0 | 0 | 0 | 1 | No IECC | Kerosene (heating equipment type 5) combined with distillate fuel oil | KERO_FA | CENT_AIR | KERO_FA1 | CENT_AIR1
4 | 1 | 5 | 14 | 2 | 6 | 2023 | 2050 | 1.0342 | 1.0769 | 0.8774 | 0.8732 | 0.8576 | 1.0538 | 0 | 0 | 0 | 1 | No IECC | Kerosene (heating equipment type 5) combined with distillate fuel oil | KERO_FA | CENT_AIR | KERO_FA1 | CENT_AIR2
5 | 1 | 5 | 14 | 2 | 5 | 2016 | 2022 | 1.0847 | 1.056 | 0.9092 | 1.0935 | 0.7628 | 1.0538 | 0 | 0 | 0 | 1 | No IECC | Kerosene (heating equipment type 5) combined with distillate fuel oil | KERO_FA | CENT_AIR | KERO_FA1 | CENT_AIR1
5 | 1 | 5 | 14 | 2 | 6 | 2023 | 2050 | 1.0847 | 1.056 | 0.9092 | 1.0935 | 0.7628 | 1.0538 | 0 | 0 | 0 | 1 | No IECC | Kerosene (heating equipment type 5) combined with distillate fuel oil | KERO_FA | CENT_AIR | KERO_FA1 | CENT_AIR2
6 | 1 | 5 | 14 | 2 | 5 | 2016 | 2022 | 1.0907 | 1.0603 | 1.0303 | 1.1336 | 0.8914 | 1.0538 | 0 | 0 | 0 | 1 | No IECC | Kerosene (heating equipment type 5) combined with distillate fuel oil | KERO_FA | CENT_AIR | KERO_FA1 | CENT_AIR1
6 | 1 | 5 | 14 | 2 | 6 | 2023 | 2050 | 1.0907 | 1.0603 | 1.0303 | 1.1336 | 0.8914 | 1.0538 | 0 | 0 | 0 | 1 | No IECC | Kerosene (heating equipment type 5) combined with distillate fuel oil | KERO_FA | CENT_AIR | KERO_FA1 | CENT_AIR2
7 | 1 | 5 | 14 | 2 | 5 | 2016 | 2022 | 1.0885 | 1.0575 | 1.0466 | 1.0382 | 0.872 | 1.0538 | 0 | 0 | 0 | 1 | No IECC | Kerosene (heating equipment type 5) combined with distillate fuel oil | KERO_FA | CENT_AIR | KERO_FA1 | CENT_AIR1
7 | 1 | 5 | 14 | 2 | 6 | 2023 | 2050 | 1.0885 | 1.0575 | 1.0466 | 1.0382 | 0.872 | 1.0538 | 0 | 0 | 0 | 1 | No IECC | Kerosene (heating equipment type 5) combined with distillate fuel oil | KERO_FA | CENT_AIR | KERO_FA1 | CENT_AIR2
8 | 1 | 5 | 14 | 2 | 5 | 2016 | 2022 | 1.0838 | 1.0833 | 0.9775 | 1.0076 | 0.8695 | 1.0538 | 0 | 0 | 0 | 1 | No IECC | Kerosene (heating equipment type 5) combined with distillate fuel oil | KERO_FA | CENT_AIR | KERO_FA1 | CENT_AIR1
8 | 1 | 5 | 14 | 2 | 6 | 2023 | 2050 | 1.0838 | 1.0833 | 0.9775 | 1.0076 | 0.8695 | 1.0538 | 0 | 0 | 0 | 1 | No IECC | Kerosene (heating equipment type 5) combined with distillate fuel oil | KERO_FA | CENT_AIR | KERO_FA1 | CENT_AIR2
9 | 1 | 5 | 14 | 2 | 5 | 2016 | 2022 | 1.0791 | 1.0722 | 1.124 | 1.1204 | 1.0336 | 1.0538 | 0 | 0 | 0 | 1 | No IECC | Kerosene (heating equipment type 5) combined with distillate fuel oil | KERO_FA | CENT_AIR | KERO_FA1 | CENT_AIR1
9 | 1 | 5 | 14 | 2 | 6 | 2023 | 2050 | 1.0791 | 1.0722 | 1.124 | 1.1204 | 1.0336 | 1.0538 | 0 | 0 | 0 | 1 | No IECC | Kerosene (heating equipment type 5) combined with distillate fuel oil | KERO_FA | CENT_AIR | KERO_FA1 | CENT_AIR2
1 | 1 | 6 | 18 | 2 | 5 | 2016 | 2022 | 1.0803 | 1.0667 | 0.8894 | 1.0285 | 0.7979 | 1.0538 | 0 | 0 | 0 | 1 | No IECC |  | LPG_FA | CENT_AIR | LPG_FA1 | CENT_AIR1
1 | 1 | 6 | 18 | 2 | 6 | 2023 | 2050 | 1.0803 | 1.0667 | 0.8894 | 1.0285 | 0.7979 | 1.0538 | 0 | 0 | 0 | 1 | No IECC |  | LPG_FA | CENT_AIR | LPG_FA1 | CENT_AIR2
2 | 1 | 6 | 18 | 2 | 5 | 2016 | 2022 | 1.0649 | 1.0597 | 1.0037 | 0.9555 | 0.9317 | 1.0538 | 0 | 0 | 0 | 1 | No IECC |  | LPG_FA | CENT_AIR | LPG_FA1 | CENT_AIR1
2 | 1 | 6 | 18 | 2 | 6 | 2023 | 2050 | 1.0649 | 1.0597 | 1.0037 | 0.9555 | 0.9317 | 1.0538 | 0 | 0 | 0 | 1 | No IECC |  | LPG_FA | CENT_AIR | LPG_FA1 | CENT_AIR2
3 | 1 | 6 | 18 | 2 | 5 | 2016 | 2022 | 1.047 | 1.0769 | 0.9352 | 0.9627 | 0.916 | 1.0538 | 0 | 0 | 0 | 1 | No IECC |  | LPG_FA | CENT_AIR | LPG_FA1 | CENT_AIR1
3 | 1 | 6 | 18 | 2 | 6 | 2023 | 2050 | 1.047 | 1.0769 | 0.9352 | 0.9627 | 0.916 | 1.0538 | 0 | 0 | 0 | 1 | No IECC |  | LPG_FA | CENT_AIR | LPG_FA1 | CENT_AIR2
4 | 1 | 6 | 18 | 2 | 5 | 2016 | 2022 | 1.0862 | 1.0769 | 0.8775 | 0.8732 | 0.8577 | 1.0538 | 0 | 0 | 0 | 1 | No IECC |  | LPG_FA | CENT_AIR | LPG_FA1 | CENT_AIR1
4 | 1 | 6 | 18 | 2 | 6 | 2023 | 2050 | 1.0862 | 1.0769 | 0.8775 | 0.8732 | 0.8577 | 1.0538 | 0 | 0 | 0 | 1 | No IECC |  | LPG_FA | CENT_AIR | LPG_FA1 | CENT_AIR2
5 | 1 | 6 | 18 | 2 | 5 | 2016 | 2022 | 1.0849 | 1.0472 | 0.9071 | 1.0935 | 0.7618 | 1.0538 | 0 | 0 | 0 | 1 | No IECC |  | LPG_FA | CENT_AIR | LPG_FA1 | CENT_AIR1
5 | 1 | 6 | 18 | 2 | 6 | 2023 | 2050 | 1.0849 | 1.0472 | 0.9071 | 1.0935 | 0.7618 | 1.0538 | 0 | 0 | 0 | 1 | No IECC |  | LPG_FA | CENT_AIR | LPG_FA1 | CENT_AIR2
6 | 1 | 6 | 18 | 2 | 5 | 2016 | 2022 | 1.0924 | 1.0661 | 1.0295 | 1.1336 | 0.891 | 1.0538 | 0 | 0 | 0 | 1 | No IECC |  | LPG_FA | CENT_AIR | LPG_FA1 | CENT_AIR1
6 | 1 | 6 | 18 | 2 | 6 | 2023 | 2050 | 1.0924 | 1.0661 | 1.0295 | 1.1336 | 0.891 | 1.0538 | 0 | 0 | 0 | 1 | No IECC |  | LPG_FA | CENT_AIR | LPG_FA1 | CENT_AIR2
7 | 1 | 6 | 18 | 2 | 5 | 2016 | 2022 | 1.0905 | 1.0562 | 1.046 | 1.0382 | 0.8718 | 1.0538 | 0 | 0 | 0 | 1 | No IECC |  | LPG_FA | CENT_AIR | LPG_FA1 | CENT_AIR1
7 | 1 | 6 | 18 | 2 | 6 | 2023 | 2050 | 1.0905 | 1.0562 | 1.046 | 1.0382 | 0.8718 | 1.0538 | 0 | 0 | 0 | 1 | No IECC |  | LPG_FA | CENT_AIR | LPG_FA1 | CENT_AIR2
8 | 1 | 6 | 18 | 2 | 5 | 2016 | 2022 | 1.0801 | 1.0822 | 0.9774 | 1.0076 | 0.8695 | 1.0538 | 0 | 0 | 0 | 1 | No IECC |  | LPG_FA | CENT_AIR | LPG_FA1 | CENT_AIR1
8 | 1 | 6 | 18 | 2 | 6 | 2023 | 2050 | 1.0801 | 1.0822 | 0.9774 | 1.0076 | 0.8695 | 1.0538 | 0 | 0 | 0 | 1 | No IECC |  | LPG_FA | CENT_AIR | LPG_FA1 | CENT_AIR2
9 | 1 | 6 | 18 | 2 | 5 | 2016 | 2022 | 1.0781 | 1.0707 | 1.1246 | 1.1204 | 1.0339 | 1.0538 | 0 | 0 | 0 | 1 | No IECC |  | LPG_FA | CENT_AIR | LPG_FA1 | CENT_AIR1
9 | 1 | 6 | 18 | 2 | 6 | 2023 | 2050 | 1.0781 | 1.0707 | 1.1246 | 1.1204 | 1.0339 | 1.0538 | 0 | 0 | 0 | 1 | No IECC |  | LPG_FA | CENT_AIR | LPG_FA1 | CENT_AIR2
1 | 1 | 7 | 22 | 2 | 5 | 2016 | 2022 | 1.031 | 1.0667 | 0.8893 | 1.0285 | 0.7979 | 1.0538 | 0 | 0 | 0 | 1 | No IECC |  | DIST_FA | CENT_AIR | DIST_FA1 | CENT_AIR1
1 | 1 | 7 | 22 | 2 | 6 | 2023 | 2050 | 1.031 | 1.0667 | 0.8893 | 1.0285 | 0.7979 | 1.0538 | 0 | 0 | 0 | 1 | No IECC |  | DIST_FA | CENT_AIR | DIST_FA1 | CENT_AIR2
2 | 1 | 7 | 22 | 2 | 5 | 2016 | 2022 | 1.0773 | 1.0758 | 1.0037 | 0.9555 | 0.9317 | 1.0538 | 0 | 0 | 0 | 1 | No IECC |  | DIST_FA | CENT_AIR | DIST_FA1 | CENT_AIR1
2 | 1 | 7 | 22 | 2 | 6 | 2023 | 2050 | 1.0773 | 1.0758 | 1.0037 | 0.9555 | 0.9317 | 1.0538 | 0 | 0 | 0 | 1 | No IECC |  | DIST_FA | CENT_AIR | DIST_FA1 | CENT_AIR2
3 | 1 | 7 | 22 | 2 | 5 | 2016 | 2022 | 1.0842 | 1.0577 | 0.9277 | 0.9627 | 0.9122 | 1.0538 | 0 | 0 | 0 | 1 | No IECC |  | DIST_FA | CENT_AIR | DIST_FA1 | CENT_AIR1
3 | 1 | 7 | 22 | 2 | 6 | 2023 | 2050 | 1.0842 | 1.0577 | 0.9277 | 0.9627 | 0.9122 | 1.0538 | 0 | 0 | 0 | 1 | No IECC |  | DIST_FA | CENT_AIR | DIST_FA1 | CENT_AIR2
4 | 1 | 7 | 22 | 2 | 5 | 2016 | 2022 | 1.0342 | 1.0769 | 0.8774 | 0.8732 | 0.8576 | 1.0538 | 0 | 0 | 0 | 1 | No IECC |  | DIST_FA | CENT_AIR | DIST_FA1 | CENT_AIR1
4 | 1 | 7 | 22 | 2 | 6 | 2023 | 2050 | 1.0342 | 1.0769 | 0.8774 | 0.8732 | 0.8576 | 1.0538 | 0 | 0 | 0 | 1 | No IECC |  | DIST_FA | CENT_AIR | DIST_FA1 | CENT_AIR2
5 | 1 | 7 | 22 | 2 | 5 | 2016 | 2022 | 1.0847 | 1.056 | 0.9092 | 1.0935 | 0.7628 | 1.0538 | 0 | 0 | 0 | 1 | No IECC |  | DIST_FA | CENT_AIR | DIST_FA1 | CENT_AIR1
5 | 1 | 7 | 22 | 2 | 6 | 2023 | 2050 | 1.0847 | 1.056 | 0.9092 | 1.0935 | 0.7628 | 1.0538 | 0 | 0 | 0 | 1 | No IECC |  | DIST_FA | CENT_AIR | DIST_FA1 | CENT_AIR2
6 | 1 | 7 | 22 | 2 | 5 | 2016 | 2022 | 1.0907 | 1.0603 | 1.0303 | 1.1336 | 0.8914 | 1.0538 | 0 | 0 | 0 | 1 | No IECC |  | DIST_FA | CENT_AIR | DIST_FA1 | CENT_AIR1
6 | 1 | 7 | 22 | 2 | 6 | 2023 | 2050 | 1.0907 | 1.0603 | 1.0303 | 1.1336 | 0.8914 | 1.0538 | 0 | 0 | 0 | 1 | No IECC |  | DIST_FA | CENT_AIR | DIST_FA1 | CENT_AIR2
7 | 1 | 7 | 22 | 2 | 5 | 2016 | 2022 | 1.0885 | 1.0575 | 1.0466 | 1.0382 | 0.872 | 1.0538 | 0 | 0 | 0 | 1 | No IECC |  | DIST_FA | CENT_AIR | DIST_FA1 | CENT_AIR1
7 | 1 | 7 | 22 | 2 | 6 | 2023 | 2050 | 1.0885 | 1.0575 | 1.0466 | 1.0382 | 0.872 | 1.0538 | 0 | 0 | 0 | 1 | No IECC |  | DIST_FA | CENT_AIR | DIST_FA1 | CENT_AIR2
8 | 1 | 7 | 22 | 2 | 5 | 2016 | 2022 | 1.0838 | 1.0833 | 0.9775 | 1.0076 | 0.8695 | 1.0538 | 0 | 0 | 0 | 1 | No IECC |  | DIST_FA | CENT_AIR | DIST_FA1 | CENT_AIR1
8 | 1 | 7 | 22 | 2 | 6 | 2023 | 2050 | 1.0838 | 1.0833 | 0.9775 | 1.0076 | 0.8695 | 1.0538 | 0 | 0 | 0 | 1 | No IECC |  | DIST_FA | CENT_AIR | DIST_FA1 | CENT_AIR2
9 | 1 | 7 | 22 | 2 | 5 | 2016 | 2022 | 1.0791 | 1.0722 | 1.124 | 1.1204 | 1.0336 | 1.0538 | 0 | 0 | 0 | 1 | No IECC |  | DIST_FA | CENT_AIR | DIST_FA1 | CENT_AIR1
9 | 1 | 7 | 22 | 2 | 6 | 2023 | 2050 | 1.0791 | 1.0722 | 1.124 | 1.1204 | 1.0336 | 1.0538 | 0 | 0 | 0 | 1 | No IECC |  | DIST_FA | CENT_AIR | DIST_FA1 | CENT_AIR2
1 | 1 | 8 | 26 | 2 | 5 | 2016 | 2022 | 1.0593 | 1.0889 | 0.9125 | 1.0396 | 0.8095 | 1.0538 | 0 | 0 | 0 | 1 | No IECC |  | DIST_RAD | CENT_AIR | DIST_RAD1 | CENT_AIR1
1 | 1 | 8 | 26 | 2 | 6 | 2023 | 2050 | 1.0593 | 1.0889 | 0.9125 | 1.0396 | 0.8095 | 1.0538 | 0 | 0 | 0 | 1 | No IECC |  | DIST_RAD | CENT_AIR | DIST_RAD1 | CENT_AIR2
2 | 1 | 8 | 26 | 2 | 5 | 2016 | 2022 | 1.0717 | 1.0896 | 0.9929 | 0.9555 | 0.9263 | 1.0538 | 0 | 0 | 0 | 1 | No IECC |  | DIST_RAD | CENT_AIR | DIST_RAD1 | CENT_AIR1
2 | 1 | 8 | 26 | 2 | 6 | 2023 | 2050 | 1.0717 | 1.0896 | 0.9929 | 0.9555 | 0.9263 | 1.0538 | 0 | 0 | 0 | 1 | No IECC |  | DIST_RAD | CENT_AIR | DIST_RAD1 | CENT_AIR2
3 | 1 | 8 | 26 | 2 | 5 | 2016 | 2022 | 1.0821 | 1.0769 | 0.9312 | 0.9627 | 0.914 | 1.0538 | 0 | 0 | 0 | 1 | No IECC |  | DIST_RAD | CENT_AIR | DIST_RAD1 | CENT_AIR1
3 | 1 | 8 | 26 | 2 | 6 | 2023 | 2050 | 1.0821 | 1.0769 | 0.9312 | 0.9627 | 0.914 | 1.0538 | 0 | 0 | 0 | 1 | No IECC |  | DIST_RAD | CENT_AIR | DIST_RAD1 | CENT_AIR2
4 | 1 | 8 | 26 | 2 | 5 | 2016 | 2022 | 1.0813 | 1.0769 | 0.8754 | 0.8732 | 0.8566 | 1.0538 | 0 | 0 | 0 | 1 | No IECC |  | DIST_RAD | CENT_AIR | DIST_RAD1 | CENT_AIR1
4 | 1 | 8 | 26 | 2 | 6 | 2023 | 2050 | 1.0813 | 1.0769 | 0.8754 | 0.8732 | 0.8566 | 1.0538 | 0 | 0 | 0 | 1 | No IECC |  | DIST_RAD | CENT_AIR | DIST_RAD1 | CENT_AIR2
5 | 1 | 8 | 26 | 2 | 5 | 2016 | 2022 | 1.0838 | 1.0465 | 0.897 | 1.0935 | 0.7567 | 1.0538 | 0 | 0 | 0 | 1 | No IECC |  | DIST_RAD | CENT_AIR | DIST_RAD1 | CENT_AIR1
5 | 1 | 8 | 26 | 2 | 6 | 2023 | 2050 | 1.0838 | 1.0465 | 0.897 | 1.0935 | 0.7567 | 1.0538 | 0 | 0 | 0 | 1 | No IECC |  | DIST_RAD | CENT_AIR | DIST_RAD1 | CENT_AIR2
6 | 1 | 8 | 26 | 2 | 5 | 2016 | 2022 | 1.089 | 1.0583 | 1.0245 | 1.1336 | 0.8885 | 1.0538 | 0 | 0 | 0 | 1 | No IECC |  | DIST_RAD | CENT_AIR | DIST_RAD1 | CENT_AIR1
6 | 1 | 8 | 26 | 2 | 6 | 2023 | 2050 | 1.089 | 1.0583 | 1.0245 | 1.1336 | 0.8885 | 1.0538 | 0 | 0 | 0 | 1 | No IECC |  | DIST_RAD | CENT_AIR | DIST_RAD1 | CENT_AIR2
7 | 1 | 8 | 26 | 2 | 5 | 2016 | 2022 | 1.0867 | 1.0682 | 1.046 | 1.0382 | 0.8718 | 1.0538 | 0 | 0 | 0 | 1 | No IECC |  | DIST_RAD | CENT_AIR | DIST_RAD1 | CENT_AIR1
7 | 1 | 8 | 26 | 2 | 6 | 2023 | 2050 | 1.0867 | 1.0682 | 1.046 | 1.0382 | 0.8718 | 1.0538 | 0 | 0 | 0 | 1 | No IECC |  | DIST_RAD | CENT_AIR | DIST_RAD1 | CENT_AIR2
8 | 1 | 8 | 26 | 2 | 5 | 2016 | 2022 | 1.082 | 1.0833 | 0.9673 | 1.0076 | 0.8644 | 1.0538 | 0 | 0 | 0 | 1 | No IECC |  | DIST_RAD | CENT_AIR | DIST_RAD1 | CENT_AIR1
8 | 1 | 8 | 26 | 2 | 6 | 2023 | 2050 | 1.082 | 1.0833 | 0.9673 | 1.0076 | 0.8644 | 1.0538 | 0 | 0 | 0 | 1 | No IECC |  | DIST_RAD | CENT_AIR | DIST_RAD1 | CENT_AIR2
9 | 1 | 8 | 26 | 2 | 5 | 2016 | 2022 | 1.0414 | 1.07 | 1.1088 | 1.1204 | 1.026 | 1.0538 | 0 | 0 | 0 | 1 | No IECC |  | DIST_RAD | CENT_AIR | DIST_RAD1 | CENT_AIR1
9 | 1 | 8 | 26 | 2 | 6 | 2023 | 2050 | 1.0414 | 1.07 | 1.1088 | 1.1204 | 1.026 | 1.0538 | 0 | 0 | 0 | 1 | No IECC |  | DIST_RAD | CENT_AIR | DIST_RAD1 | CENT_AIR2
1 | 1 | 9 | 30 | 2 | 5 | 2016 | 2022 | 1.0593 | 1.0889 | 0.9125 | 1.0396 | 0.8095 | 1.0538 | 0 | 0 | 0 | 1 | No IECC |  | WOOD_HT | CENT_AIR | WOOD_HT2 | CENT_AIR1
1 | 1 | 9 | 30 | 2 | 6 | 2023 | 2050 | 1.0593 | 1.0889 | 0.9125 | 1.0396 | 0.8095 | 1.0538 | 0 | 0 | 0 | 1 | No IECC |  | WOOD_HT | CENT_AIR | WOOD_HT2 | CENT_AIR2
2 | 1 | 9 | 30 | 2 | 5 | 2016 | 2022 | 1.0717 | 1.0896 | 0.9929 | 0.9555 | 0.9263 | 1.0538 | 0 | 0 | 0 | 1 | No IECC |  | WOOD_HT | CENT_AIR | WOOD_HT2 | CENT_AIR1
2 | 1 | 9 | 30 | 2 | 6 | 2023 | 2050 | 1.0717 | 1.0896 | 0.9929 | 0.9555 | 0.9263 | 1.0538 | 0 | 0 | 0 | 1 | No IECC |  | WOOD_HT | CENT_AIR | WOOD_HT2 | CENT_AIR2
3 | 1 | 9 | 30 | 2 | 5 | 2016 | 2022 | 1.0821 | 1.0769 | 0.9312 | 0.9627 | 0.914 | 1.0538 | 0 | 0 | 0 | 1 | No IECC |  | WOOD_HT | CENT_AIR | WOOD_HT2 | CENT_AIR1
3 | 1 | 9 | 30 | 2 | 6 | 2023 | 2050 | 1.0821 | 1.0769 | 0.9312 | 0.9627 | 0.914 | 1.0538 | 0 | 0 | 0 | 1 | No IECC |  | WOOD_HT | CENT_AIR | WOOD_HT2 | CENT_AIR2
4 | 1 | 9 | 30 | 2 | 5 | 2016 | 2022 | 1.0813 | 1.0769 | 0.8754 | 0.8732 | 0.8566 | 1.0538 | 0 | 0 | 0 | 1 | No IECC |  | WOOD_HT | CENT_AIR | WOOD_HT2 | CENT_AIR1
4 | 1 | 9 | 30 | 2 | 6 | 2023 | 2050 | 1.0813 | 1.0769 | 0.8754 | 0.8732 | 0.8566 | 1.0538 | 0 | 0 | 0 | 1 | No IECC |  | WOOD_HT | CENT_AIR | WOOD_HT2 | CENT_AIR2
5 | 1 | 9 | 30 | 2 | 5 | 2016 | 2022 | 1.0838 | 1.0465 | 0.897 | 1.0935 | 0.7567 | 1.0538 | 0 | 0 | 0 | 1 | No IECC |  | WOOD_HT | CENT_AIR | WOOD_HT2 | CENT_AIR1
5 | 1 | 9 | 30 | 2 | 6 | 2023 | 2050 | 1.0838 | 1.0465 | 0.897 | 1.0935 | 0.7567 | 1.0538 | 0 | 0 | 0 | 1 | No IECC |  | WOOD_HT | CENT_AIR | WOOD_HT2 | CENT_AIR2
6 | 1 | 9 | 30 | 2 | 5 | 2016 | 2022 | 1.089 | 1.0583 | 1.0245 | 1.1336 | 0.8885 | 1.0538 | 0 | 0 | 0 | 1 | No IECC |  | WOOD_HT | CENT_AIR | WOOD_HT2 | CENT_AIR1
6 | 1 | 9 | 30 | 2 | 6 | 2023 | 2050 | 1.089 | 1.0583 | 1.0245 | 1.1336 | 0.8885 | 1.0538 | 0 | 0 | 0 | 1 | No IECC |  | WOOD_HT | CENT_AIR | WOOD_HT2 | CENT_AIR2
7 | 1 | 9 | 30 | 2 | 5 | 2016 | 2022 | 1.0867 | 1.0682 | 1.046 | 1.0382 | 0.8718 | 1.0538 | 0 | 0 | 0 | 1 | No IECC |  | WOOD_HT | CENT_AIR | WOOD_HT2 | CENT_AIR1
7 | 1 | 9 | 30 | 2 | 6 | 2023 | 2050 | 1.0867 | 1.0682 | 1.046 | 1.0382 | 0.8718 | 1.0538 | 0 | 0 | 0 | 1 | No IECC |  | WOOD_HT | CENT_AIR | WOOD_HT2 | CENT_AIR2
8 | 1 | 9 | 30 | 2 | 5 | 2016 | 2022 | 1.082 | 1.0833 | 0.9673 | 1.0076 | 0.8644 | 1.0538 | 0 | 0 | 0 | 1 | No IECC |  | WOOD_HT | CENT_AIR | WOOD_HT2 | CENT_AIR1
8 | 1 | 9 | 30 | 2 | 6 | 2023 | 2050 | 1.082 | 1.0833 | 0.9673 | 1.0076 | 0.8644 | 1.0538 | 0 | 0 | 0 | 1 | No IECC |  | WOOD_HT | CENT_AIR | WOOD_HT2 | CENT_AIR2
9 | 1 | 9 | 30 | 2 | 5 | 2016 | 2022 | 1.0414 | 1.07 | 1.1088 | 1.1204 | 1.026 | 1.0538 | 0 | 0 | 0 | 1 | No IECC |  | WOOD_HT | CENT_AIR | WOOD_HT2 | CENT_AIR1
9 | 1 | 9 | 30 | 2 | 6 | 2023 | 2050 | 1.0414 | 1.07 | 1.1088 | 1.1204 | 1.026 | 1.0538 | 0 | 0 | 0 | 1 | No IECC |  | WOOD_HT | CENT_AIR | WOOD_HT2 | CENT_AIR2
1 | 1 | 10 | 32 | 4 | 13 | 2016 | 2050 | 1.1071 | 1.0714 | 0.9064 | 1.0217 | 0.8064 | 1.0538 | 0 | 0 | 0 | 1 | No IECC |  | GEO_HP | GEO_HP | GEO_HP1 | GEO_HP1
2 | 1 | 10 | 32 | 4 | 13 | 2016 | 2050 | 1.0372 | 1.0698 | 1.0473 | 0.9606 | 0.9535 | 1.0538 | 0 | 0 | 0 | 1 | No IECC |  | GEO_HP | GEO_HP | GEO_HP1 | GEO_HP1
3 | 1 | 10 | 32 | 4 | 13 | 2016 | 2050 | 1.0432 | 1.0625 | 0.9283 | 0.9469 | 0.9126 | 1.0538 | 0 | 0 | 0 | 1 | No IECC |  | GEO_HP | GEO_HP | GEO_HP1 | GEO_HP1
4 | 1 | 10 | 32 | 4 | 13 | 2016 | 2050 | 1.0781 | 1.087 | 0.8591 | 0.8584 | 0.8485 | 1.0538 | 0 | 0 | 0 | 1 | No IECC |  | GEO_HP | GEO_HP | GEO_HP1 | GEO_HP1
5 | 1 | 10 | 32 | 4 | 13 | 2016 | 2050 | 1.0843 | 1.0722 | 0.9046 | 1.1495 | 0.7605 | 1.0538 | 0 | 0 | 0 | 1 | No IECC |  | GEO_HP | GEO_HP | GEO_HP1 | GEO_HP1
6 | 1 | 10 | 32 | 4 | 13 | 2016 | 2050 | 1.0982 | 1.0805 | 1.021 | 1.1336 | 0.8868 | 1.0538 | 0 | 0 | 0 | 1 | No IECC |  | GEO_HP | GEO_HP | GEO_HP1 | GEO_HP1
7 | 1 | 10 | 32 | 4 | 13 | 2016 | 2050 | 1.12 | 1.0769 | 1.0767 | 1.0452 | 0.8871 | 1.0538 | 0 | 0 | 0 | 1 | No IECC |  | GEO_HP | GEO_HP | GEO_HP1 | GEO_HP1
8 | 1 | 10 | 32 | 4 | 13 | 2016 | 2050 | 1.0417 | 1.0667 | 1.0045 | 1.0254 | 0.883 | 1.0538 | 0 | 0 | 0 | 1 | No IECC |  | GEO_HP | GEO_HP | GEO_HP1 | GEO_HP1
9 | 1 | 10 | 32 | 4 | 13 | 2016 | 2050 | 1.0612 | 1.0429 | 1.1268 | 1.1483 | 1.035 | 1.0538 | 0 | 0 | 0 | 1 | No IECC |  | GEO_HP | GEO_HP | GEO_HP1 | GEO_HP1
1 | 1 | 11 | 36 | 5 | 17 | 2016 | 2050 | 1.0803 | 1.0667 | 0.8894 | 1.0285 | 0.7979 | 1.0538 | 0 | 0 | 0 | 1 | No IECC |  | NG_HP | NG_HP | NG_HP2 | NG_HP2
2 | 1 | 11 | 36 | 5 | 17 | 2016 | 2050 | 1.0649 | 1.0597 | 1.0037 | 0.9555 | 0.9317 | 1.0538 | 0 | 0 | 0 | 1 | No IECC |  | NG_HP | NG_HP | NG_HP2 | NG_HP2
3 | 1 | 11 | 36 | 5 | 17 | 2016 | 2050 | 1.047 | 1.0769 | 0.9352 | 0.9627 | 0.916 | 1.0538 | 0 | 0 | 0 | 1 | No IECC |  | NG_HP | NG_HP | NG_HP2 | NG_HP2
4 | 1 | 11 | 36 | 5 | 17 | 2016 | 2050 | 1.0862 | 1.0769 | 0.8775 | 0.8732 | 0.8577 | 1.0538 | 0 | 0 | 0 | 1 | No IECC |  | NG_HP | NG_HP | NG_HP2 | NG_HP2
5 | 1 | 11 | 36 | 5 | 17 | 2016 | 2050 | 1.0849 | 1.0472 | 0.9071 | 1.0935 | 0.7618 | 1.0538 | 0 | 0 | 0 | 1 | No IECC |  | NG_HP | NG_HP | NG_HP2 | NG_HP2
6 | 1 | 11 | 36 | 5 | 17 | 2016 | 2050 | 1.0924 | 1.0661 | 1.0295 | 1.1336 | 0.891 | 1.0538 | 0 | 0 | 0 | 1 | No IECC |  | NG_HP | NG_HP | NG_HP2 | NG_HP2
7 | 1 | 11 | 36 | 5 | 17 | 2016 | 2050 | 1.0905 | 1.0562 | 1.046 | 1.0382 | 0.8718 | 1.0538 | 0 | 0 | 0 | 1 | No IECC |  | NG_HP | NG_HP | NG_HP2 | NG_HP2
8 | 1 | 11 | 36 | 5 | 17 | 2016 | 2050 | 1.0801 | 1.0822 | 0.9774 | 1.0076 | 0.8695 | 1.0538 | 0 | 0 | 0 | 1 | No IECC |  | NG_HP | NG_HP | NG_HP2 | NG_HP2
9 | 1 | 11 | 36 | 5 | 17 | 2016 | 2050 | 1.0781 | 1.0707 | 1.1246 | 1.1204 | 1.0339 | 1.0538 | 0 | 0 | 0 | 1 | No IECC |  | NG_HP | NG_HP | NG_HP2 | NG_HP2
1 | 1 | 1 | 1 | 2 | 5 | 2016 | 2022 | 1.077 | 1.0444 | 0.5938 | 1.0176 | 0.7978 | 1.0538 | 12824 | 0 | 0 | 2 | IECC 2009 |  | ELEC_RAD | CENT_AIR | ELEC_RAD2 | CENT_AIR1
1 | 1 | 1 | 1 | 2 | 6 | 2023 | 2050 | 1.077 | 1.0444 | 0.5938 | 1.0176 | 0.7978 | 1.0538 | 12824 | 0 | 0 | 2 | IECC 2009 |  | ELEC_RAD | CENT_AIR | ELEC_RAD2 | CENT_AIR2
2 | 1 | 1 | 1 | 2 | 5 | 2016 | 2022 | 1.033 | 1.0758 | 0.713 | 0.8766 | 0.9318 | 1.0538 | 10334 | 0 | 0 | 2 | IECC 2009 |  | ELEC_RAD | CENT_AIR | ELEC_RAD2 | CENT_AIR1
2 | 1 | 1 | 1 | 2 | 6 | 2023 | 2050 | 1.033 | 1.0758 | 0.713 | 0.8766 | 0.9318 | 1.0538 | 10334 | 0 | 0 | 2 | IECC 2009 |  | ELEC_RAD | CENT_AIR | ELEC_RAD2 | CENT_AIR2
3 | 1 | 1 | 1 | 2 | 5 | 2016 | 2022 | 1.0839 | 1.0588 | 0.5927 | 0.9469 | 0.916 | 1.0538 | 9667 | 0 | 0 | 2 | IECC 2009 |  | ELEC_RAD | CENT_AIR | ELEC_RAD2 | CENT_AIR1
3 | 1 | 1 | 1 | 2 | 6 | 2023 | 2050 | 1.0839 | 1.0588 | 0.5927 | 0.9469 | 0.916 | 1.0538 | 9667 | 0 | 0 | 2 | IECC 2009 |  | ELEC_RAD | CENT_AIR | ELEC_RAD2 | CENT_AIR2
4 | 1 | 1 | 1 | 2 | 5 | 2016 | 2022 | 1.0358 | 1.0769 | 0.5778 | 0.902 | 0.8576 | 1.0538 | 7751 | 0 | 0 | 2 | IECC 2009 |  | ELEC_RAD | CENT_AIR | ELEC_RAD2 | CENT_AIR1
4 | 1 | 1 | 1 | 2 | 6 | 2023 | 2050 | 1.0358 | 1.0769 | 0.5778 | 0.902 | 0.8576 | 1.0538 | 7751 | 0 | 0 | 2 | IECC 2009 |  | ELEC_RAD | CENT_AIR | ELEC_RAD2 | CENT_AIR2
5 | 1 | 1 | 1 | 2 | 5 | 2016 | 2022 | 1.0401 | 1.032 | 0.7107 | 0.9475 | 0.7609 | 1.0538 | 7761 | 0 | 0 | 2 | IECC 2009 |  | ELEC_RAD | CENT_AIR | ELEC_RAD2 | CENT_AIR1
5 | 1 | 1 | 1 | 2 | 6 | 2023 | 2050 | 1.0401 | 1.032 | 0.7107 | 0.9475 | 0.7609 | 1.0538 | 7761 | 0 | 0 | 2 | IECC 2009 |  | ELEC_RAD | CENT_AIR | ELEC_RAD2 | CENT_AIR2
6 | 1 | 1 | 1 | 2 | 5 | 2016 | 2022 | 1.0918 | 1.0614 | 0.8251 | 0.9307 | 0.8919 | 1.0538 | 7787 | 0 | 0 | 2 | IECC 2009 |  | ELEC_RAD | CENT_AIR | ELEC_RAD2 | CENT_AIR1
6 | 1 | 1 | 1 | 2 | 6 | 2023 | 2050 | 1.0918 | 1.0614 | 0.8251 | 0.9307 | 0.8919 | 1.0538 | 7787 | 0 | 0 | 2 | IECC 2009 |  | ELEC_RAD | CENT_AIR | ELEC_RAD2 | CENT_AIR2
7 | 1 | 1 | 1 | 2 | 5 | 2016 | 2022 | 1.0906 | 1.0542 | 0.8377 | 0.8416 | 0.8724 | 1.0538 | 6864 | 0 | 0 | 2 | IECC 2009 |  | ELEC_RAD | CENT_AIR | ELEC_RAD2 | CENT_AIR1
7 | 1 | 1 | 1 | 2 | 6 | 2023 | 2050 | 1.0906 | 1.0542 | 0.8377 | 0.8416 | 0.8724 | 1.0538 | 6864 | 0 | 0 | 2 | IECC 2009 |  | ELEC_RAD | CENT_AIR | ELEC_RAD2 | CENT_AIR2
8 | 1 | 1 | 1 | 2 | 5 | 2016 | 2022 | 1.0363 | 1.0704 | 0.582 | 0.9061 | 0.8692 | 1.0538 | 10716 | 0 | 0 | 2 | IECC 2009 |  | ELEC_RAD | CENT_AIR | ELEC_RAD2 | CENT_AIR1
8 | 1 | 1 | 1 | 2 | 6 | 2023 | 2050 | 1.0363 | 1.0704 | 0.582 | 0.9061 | 0.8692 | 1.0538 | 10716 | 0 | 0 | 2 | IECC 2009 |  | ELEC_RAD | CENT_AIR | ELEC_RAD2 | CENT_AIR2
9 | 1 | 1 | 1 | 2 | 5 | 2016 | 2022 | 1.0367 | 1.0638 | 0.8874 | 0.9199 | 1.0334 | 1.0538 | 11228 | 0 | 0 | 2 | IECC 2009 |  | ELEC_RAD | CENT_AIR | ELEC_RAD2 | CENT_AIR1
9 | 1 | 1 | 1 | 2 | 6 | 2023 | 2050 | 1.0367 | 1.0638 | 0.8874 | 0.9199 | 1.0334 | 1.0538 | 11228 | 0 | 0 | 2 | IECC 2009 |  | ELEC_RAD | CENT_AIR | ELEC_RAD2 | CENT_AIR2
1 | 1 | 2 | 2 | 3 | 9 | 2016 | 2022 | 1.0791 | 1.0667 | 0.6267 | 1.0176 | 0.8015 | 1.0538 | 8614 | 0 | 0 | 2 | IECC 2009 |  | ELEC_HP | ELEC_HP | ELEC_HP1 | ELEC_HP1
1 | 1 | 2 | 3 | 3 | 10 | 2023 | 2050 | 1.0791 | 1.0667 | 0.6267 | 1.0176 | 0.8015 | 1.0538 | 8614 | 0 | 0 | 2 | IECC 2009 |  | ELEC_HP | ELEC_HP | ELEC_HP2 | ELEC_HP2
2 | 1 | 2 | 2 | 3 | 9 | 2016 | 2022 | 1.0588 | 1.0735 | 0.7358 | 0.8918 | 0.9384 | 1.0538 | 9736 | 0 | 0 | 2 | IECC 2009 |  | ELEC_HP | ELEC_HP | ELEC_HP1 | ELEC_HP1
2 | 1 | 2 | 3 | 3 | 10 | 2023 | 2050 | 1.0588 | 1.0735 | 0.7358 | 0.8918 | 0.9384 | 1.0538 | 9736 | 0 | 0 | 2 | IECC 2009 |  | ELEC_HP | ELEC_HP | ELEC_HP2 | ELEC_HP2
3 | 1 | 2 | 2 | 3 | 9 | 2016 | 2022 | 1.0965 | 1.0769 | 0.6221 | 0.9553 | 0.9152 | 1.0538 | 9135 | 0 | 0 | 2 | IECC 2009 |  | ELEC_HP | ELEC_HP | ELEC_HP1 | ELEC_HP1
3 | 1 | 2 | 3 | 3 | 10 | 2023 | 2050 | 1.0965 | 1.0769 | 0.6221 | 0.9553 | 0.9152 | 1.0538 | 9135 | 0 | 0 | 2 | IECC 2009 |  | ELEC_HP | ELEC_HP | ELEC_HP2 | ELEC_HP2
4 | 1 | 2 | 2 | 3 | 9 | 2016 | 2022 | 1.1017 | 1.0789 | 0.6082 | 0.8904 | 0.8534 | 1.0538 | 7322 | 0 | 0 | 2 | IECC 2009 |  | ELEC_HP | ELEC_HP | ELEC_HP1 | ELEC_HP1
4 | 1 | 2 | 3 | 3 | 10 | 2023 | 2050 | 1.1017 | 1.0789 | 0.6082 | 0.8904 | 0.8534 | 1.0538 | 7322 | 0 | 0 | 2 | IECC 2009 |  | ELEC_HP | ELEC_HP | ELEC_HP2 | ELEC_HP2
5 | 1 | 2 | 2 | 3 | 9 | 2016 | 2022 | 1.0806 | 1.0507 | 0.8812 | 0.9961 | 0.7886 | 1.0538 | 6521 | 0 | 0 | 2 | IECC 2009 |  | ELEC_HP | ELEC_HP | ELEC_HP1 | ELEC_HP1
5 | 1 | 2 | 3 | 3 | 10 | 2023 | 2050 | 1.0806 | 1.0507 | 0.8812 | 0.9961 | 0.7886 | 1.0538 | 6521 | 0 | 0 | 2 | IECC 2009 |  | ELEC_HP | ELEC_HP | ELEC_HP2 | ELEC_HP2
6 | 1 | 2 | 2 | 3 | 9 | 2016 | 2022 | 1.0885 | 1.0526 | 1.0156 | 1.0105 | 0.8868 | 1.0538 | 5174 | 0 | 0 | 2 | IECC 2009 |  | ELEC_HP | ELEC_HP | ELEC_HP1 | ELEC_HP1
6 | 1 | 2 | 3 | 3 | 10 | 2023 | 2050 | 1.0885 | 1.0526 | 1.0156 | 1.0105 | 0.8868 | 1.0538 | 5174 | 0 | 0 | 2 | IECC 2009 |  | ELEC_HP | ELEC_HP | ELEC_HP2 | ELEC_HP2
7 | 1 | 2 | 2 | 3 | 9 | 2016 | 2022 | 1.0765 | 1.0508 | 1.0137 | 0.9344 | 0.861 | 1.0538 | 5069 | 0 | 0 | 2 | IECC 2009 |  | ELEC_HP | ELEC_HP | ELEC_HP1 | ELEC_HP1
7 | 1 | 2 | 3 | 3 | 10 | 2023 | 2050 | 1.0765 | 1.0508 | 1.0137 | 0.9344 | 0.861 | 1.0538 | 5069 | 0 | 0 | 2 | IECC 2009 |  | ELEC_HP | ELEC_HP | ELEC_HP2 | ELEC_HP2
8 | 1 | 2 | 2 | 3 | 9 | 2016 | 2022 | 1.0489 | 1.0811 | 0.6802 | 0.9282 | 0.8742 | 1.0538 | 7731 | 0 | 0 | 2 | IECC 2009 |  | ELEC_HP | ELEC_HP | ELEC_HP1 | ELEC_HP1
8 | 1 | 2 | 3 | 3 | 10 | 2023 | 2050 | 1.0489 | 1.0811 | 0.6802 | 0.9282 | 0.8742 | 1.0538 | 7731 | 0 | 0 | 2 | IECC 2009 |  | ELEC_HP | ELEC_HP | ELEC_HP2 | ELEC_HP2
9 | 1 | 2 | 2 | 3 | 9 | 2016 | 2022 | 1.0711 | 1.0755 | 1.0681 | 0.9844 | 1.0229 | 1.0538 | 8057 | 0 | 0 | 2 | IECC 2009 |  | ELEC_HP | ELEC_HP | ELEC_HP1 | ELEC_HP1
9 | 1 | 2 | 3 | 3 | 10 | 2023 | 2050 | 1.0711 | 1.0755 | 1.0681 | 0.9844 | 1.0229 | 1.0538 | 8057 | 0 | 0 | 2 | IECC 2009 |  | ELEC_HP | ELEC_HP | ELEC_HP2 | ELEC_HP2
1 | 1 | 3 | 6 | 2 | 5 | 2016 | 2022 | 1.0803 | 1.0667 | 0.5924 | 1.0176 | 0.7979 | 1.0538 | 10708 | 0 | 0 | 2 | IECC 2009 |  | NG_FA | CENT_AIR | NG_FA1 | CENT_AIR1
1 | 1 | 3 | 6 | 2 | 6 | 2023 | 2050 | 1.0803 | 1.0667 | 0.5924 | 1.0176 | 0.7979 | 1.0538 | 10708 | 0 | 0 | 2 | IECC 2009 |  | NG_FA | CENT_AIR | NG_FA1 | CENT_AIR2
2 | 1 | 3 | 6 | 2 | 5 | 2016 | 2022 | 1.0649 | 1.0597 | 0.7039 | 0.8842 | 0.9317 | 1.0538 | 10601 | 0 | 0 | 2 | IECC 2009 |  | NG_FA | CENT_AIR | NG_FA1 | CENT_AIR1
2 | 1 | 3 | 6 | 2 | 6 | 2023 | 2050 | 1.0649 | 1.0597 | 0.7039 | 0.8842 | 0.9317 | 1.0538 | 10601 | 0 | 0 | 2 | IECC 2009 |  | NG_FA | CENT_AIR | NG_FA1 | CENT_AIR2
3 | 1 | 3 | 6 | 2 | 5 | 2016 | 2022 | 1.047 | 1.0769 | 0.5886 | 0.9553 | 0.916 | 1.0538 | 9545 | 0 | 0 | 2 | IECC 2009 |  | NG_FA | CENT_AIR | NG_FA1 | CENT_AIR1
3 | 1 | 3 | 6 | 2 | 6 | 2023 | 2050 | 1.047 | 1.0769 | 0.5886 | 0.9553 | 0.916 | 1.0538 | 9545 | 0 | 0 | 2 | IECC 2009 |  | NG_FA | CENT_AIR | NG_FA1 | CENT_AIR2
4 | 1 | 3 | 6 | 2 | 5 | 2016 | 2022 | 1.0862 | 1.0769 | 0.5738 | 0.902 | 0.8577 | 1.0538 | 7555 | 0 | 0 | 2 | IECC 2009 |  | NG_FA | CENT_AIR | NG_FA1 | CENT_AIR1
4 | 1 | 3 | 6 | 2 | 6 | 2023 | 2050 | 1.0862 | 1.0769 | 0.5738 | 0.902 | 0.8577 | 1.0538 | 7555 | 0 | 0 | 2 | IECC 2009 |  | NG_FA | CENT_AIR | NG_FA1 | CENT_AIR2
5 | 1 | 3 | 6 | 2 | 5 | 2016 | 2022 | 1.0849 | 1.0472 | 0.7703 | 0.955 | 0.7618 | 1.0538 | 7069 | 0 | 0 | 2 | IECC 2009 |  | NG_FA | CENT_AIR | NG_FA1 | CENT_AIR1
5 | 1 | 3 | 6 | 2 | 6 | 2023 | 2050 | 1.0849 | 1.0472 | 0.7703 | 0.955 | 0.7618 | 1.0538 | 7069 | 0 | 0 | 2 | IECC 2009 |  | NG_FA | CENT_AIR | NG_FA1 | CENT_AIR2
6 | 1 | 3 | 6 | 2 | 5 | 2016 | 2022 | 1.0924 | 1.0661 | 0.8767 | 0.9601 | 0.891 | 1.0538 | 7359 | 0 | 0 | 2 | IECC 2009 |  | NG_FA | CENT_AIR | NG_FA1 | CENT_AIR1
6 | 1 | 3 | 6 | 2 | 6 | 2023 | 2050 | 1.0924 | 1.0661 | 0.8767 | 0.9601 | 0.891 | 1.0538 | 7359 | 0 | 0 | 2 | IECC 2009 |  | NG_FA | CENT_AIR | NG_FA1 | CENT_AIR2
7 | 1 | 3 | 6 | 2 | 5 | 2016 | 2022 | 1.0905 | 1.0562 | 0.8902 | 0.8775 | 0.8718 | 1.0538 | 6207 | 0 | 0 | 2 | IECC 2009 |  | NG_FA | CENT_AIR | NG_FA1 | CENT_AIR1
7 | 1 | 3 | 6 | 2 | 6 | 2023 | 2050 | 1.0905 | 1.0562 | 0.8902 | 0.8775 | 0.8718 | 1.0538 | 6207 | 0 | 0 | 2 | IECC 2009 |  | NG_FA | CENT_AIR | NG_FA1 | CENT_AIR2
8 | 1 | 3 | 6 | 2 | 5 | 2016 | 2022 | 1.0801 | 1.0822 | 0.5972 | 0.9208 | 0.8695 | 1.0538 | 8437 | 0 | 0 | 2 | IECC 2009 |  | NG_FA | CENT_AIR | NG_FA1 | CENT_AIR1
8 | 1 | 3 | 6 | 2 | 6 | 2023 | 2050 | 1.0801 | 1.0822 | 0.5972 | 0.9208 | 0.8695 | 1.0538 | 8437 | 0 | 0 | 2 | IECC 2009 |  | NG_FA | CENT_AIR | NG_FA1 | CENT_AIR2
9 | 1 | 3 | 6 | 2 | 5 | 2016 | 2022 | 1.0781 | 1.0707 | 0.9805 | 0.9467 | 1.0339 | 1.0538 | 9965 | 0 | 0 | 2 | IECC 2009 |  | NG_FA | CENT_AIR | NG_FA1 | CENT_AIR1
9 | 1 | 3 | 6 | 2 | 6 | 2023 | 2050 | 1.0781 | 1.0707 | 0.9805 | 0.9467 | 1.0339 | 1.0538 | 9965 | 0 | 0 | 2 | IECC 2009 |  | NG_FA | CENT_AIR | NG_FA1 | CENT_AIR2
1 | 1 | 4 | 10 | 2 | 5 | 2016 | 2022 | 1.0593 | 1.0889 | 0.5797 | 1.0176 | 0.8095 | 1.0538 | 10471 | 0 | 0 | 2 | IECC 2009 |  | NG_RAD | CENT_AIR | NG_RAD1 | CENT_AIR1
1 | 1 | 4 | 10 | 2 | 6 | 2023 | 2050 | 1.0593 | 1.0889 | 0.5797 | 1.0176 | 0.8095 | 1.0538 | 10471 | 0 | 0 | 2 | IECC 2009 |  | NG_RAD | CENT_AIR | NG_RAD1 | CENT_AIR2
2 | 1 | 4 | 10 | 2 | 5 | 2016 | 2022 | 1.0717 | 1.0896 | 0.6885 | 0.8842 | 0.9263 | 1.0538 | 10166 | 0 | 0 | 2 | IECC 2009 |  | NG_RAD | CENT_AIR | NG_RAD1 | CENT_AIR1
2 | 1 | 4 | 10 | 2 | 6 | 2023 | 2050 | 1.0717 | 1.0896 | 0.6885 | 0.8842 | 0.9263 | 1.0538 | 10166 | 0 | 0 | 2 | IECC 2009 |  | NG_RAD | CENT_AIR | NG_RAD1 | CENT_AIR2
3 | 1 | 4 | 10 | 2 | 5 | 2016 | 2022 | 1.0821 | 1.0769 | 0.5655 | 0.9553 | 0.914 | 1.0538 | 9625 | 0 | 0 | 2 | IECC 2009 |  | NG_RAD | CENT_AIR | NG_RAD1 | CENT_AIR1
3 | 1 | 4 | 10 | 2 | 6 | 2023 | 2050 | 1.0821 | 1.0769 | 0.5655 | 0.9553 | 0.914 | 1.0538 | 9625 | 0 | 0 | 2 | IECC 2009 |  | NG_RAD | CENT_AIR | NG_RAD1 | CENT_AIR2
4 | 1 | 4 | 10 | 2 | 5 | 2016 | 2022 | 1.0813 | 1.0769 | 0.5576 | 0.902 | 0.8566 | 1.0538 | 7817 | 0 | 0 | 2 | IECC 2009 |  | NG_RAD | CENT_AIR | NG_RAD1 | CENT_AIR1
4 | 1 | 4 | 10 | 2 | 6 | 2023 | 2050 | 1.0813 | 1.0769 | 0.5576 | 0.902 | 0.8566 | 1.0538 | 7817 | 0 | 0 | 2 | IECC 2009 |  | NG_RAD | CENT_AIR | NG_RAD1 | CENT_AIR2
5 | 1 | 4 | 10 | 2 | 5 | 2016 | 2022 | 1.0838 | 1.0465 | 0.7664 | 0.9625 | 0.7567 | 1.0538 | 6683 | 0 | 0 | 2 | IECC 2009 |  | NG_RAD | CENT_AIR | NG_RAD1 | CENT_AIR1
5 | 1 | 4 | 10 | 2 | 6 | 2023 | 2050 | 1.0838 | 1.0465 | 0.7664 | 0.9625 | 0.7567 | 1.0538 | 6683 | 0 | 0 | 2 | IECC 2009 |  | NG_RAD | CENT_AIR | NG_RAD1 | CENT_AIR2
6 | 1 | 4 | 10 | 2 | 5 | 2016 | 2022 | 1.089 | 1.0583 | 0.9 | 0.9559 | 0.8885 | 1.0538 | 6393 | 0 | 0 | 2 | IECC 2009 |  | NG_RAD | CENT_AIR | NG_RAD1 | CENT_AIR1
6 | 1 | 4 | 10 | 2 | 6 | 2023 | 2050 | 1.089 | 1.0583 | 0.9 | 0.9559 | 0.8885 | 1.0538 | 6393 | 0 | 0 | 2 | IECC 2009 |  | NG_RAD | CENT_AIR | NG_RAD1 | CENT_AIR2
7 | 1 | 4 | 10 | 2 | 5 | 2016 | 2022 | 1.0867 | 1.0682 | 0.8122 | 0.8715 | 0.8718 | 1.0538 | 6290 | 0 | 0 | 2 | IECC 2009 |  | NG_RAD | CENT_AIR | NG_RAD1 | CENT_AIR1
7 | 1 | 4 | 10 | 2 | 6 | 2023 | 2050 | 1.0867 | 1.0682 | 0.8122 | 0.8715 | 0.8718 | 1.0538 | 6290 | 0 | 0 | 2 | IECC 2009 |  | NG_RAD | CENT_AIR | NG_RAD1 | CENT_AIR2
8 | 1 | 4 | 10 | 2 | 5 | 2016 | 2022 | 1.082 | 1.0833 | 0.5806 | 0.9135 | 0.8644 | 1.0538 | 9530 | 0 | 0 | 2 | IECC 2009 |  | NG_RAD | CENT_AIR | NG_RAD1 | CENT_AIR1
8 | 1 | 4 | 10 | 2 | 6 | 2023 | 2050 | 1.082 | 1.0833 | 0.5806 | 0.9135 | 0.8644 | 1.0538 | 9530 | 0 | 0 | 2 | IECC 2009 |  | NG_RAD | CENT_AIR | NG_RAD1 | CENT_AIR2
9 | 1 | 4 | 10 | 2 | 5 | 2016 | 2022 | 1.0414 | 1.07 | 0.9869 | 0.9521 | 1.026 | 1.0538 | 9776 | 0 | 0 | 2 | IECC 2009 |  | NG_RAD | CENT_AIR | NG_RAD1 | CENT_AIR1
9 | 1 | 4 | 10 | 2 | 6 | 2023 | 2050 | 1.0414 | 1.07 | 0.9869 | 0.9521 | 1.026 | 1.0538 | 9776 | 0 | 0 | 2 | IECC 2009 |  | NG_RAD | CENT_AIR | NG_RAD1 | CENT_AIR2
1 | 1 | 5 | 14 | 2 | 5 | 2016 | 2022 | 1.031 | 1.0667 | 0.5921 | 1.0176 | 0.7979 | 1.0538 | 10415 | 0 | 0 | 2 | IECC 2009 | Kerosene (heating equipment type 5) combined with distillate fuel oil | KERO_FA | CENT_AIR | KERO_FA1 | CENT_AIR1
1 | 1 | 5 | 14 | 2 | 6 | 2023 | 2050 | 1.031 | 1.0667 | 0.5921 | 1.0176 | 0.7979 | 1.0538 | 10415 | 0 | 0 | 2 | IECC 2009 | Kerosene (heating equipment type 5) combined with distillate fuel oil | KERO_FA | CENT_AIR | KERO_FA1 | CENT_AIR2
2 | 1 | 5 | 14 | 2 | 5 | 2016 | 2022 | 1.0773 | 1.0758 | 0.7019 | 0.8766 | 0.9317 | 1.0538 | 10538 | 0 | 0 | 2 | IECC 2009 | Kerosene (heating equipment type 5) combined with distillate fuel oil | KERO_FA | CENT_AIR | KERO_FA1 | CENT_AIR1
2 | 1 | 5 | 14 | 2 | 6 | 2023 | 2050 | 1.0773 | 1.0758 | 0.7019 | 0.8766 | 0.9317 | 1.0538 | 10538 | 0 | 0 | 2 | IECC 2009 | Kerosene (heating equipment type 5) combined with distillate fuel oil | KERO_FA | CENT_AIR | KERO_FA1 | CENT_AIR2
3 | 1 | 5 | 14 | 2 | 5 | 2016 | 2022 | 1.0842 | 1.0577 | 0.5805 | 0.9553 | 0.9122 | 1.0538 | 9659 | 0 | 0 | 2 | IECC 2009 | Kerosene (heating equipment type 5) combined with distillate fuel oil | KERO_FA | CENT_AIR | KERO_FA1 | CENT_AIR1
3 | 1 | 5 | 14 | 2 | 6 | 2023 | 2050 | 1.0842 | 1.0577 | 0.5805 | 0.9553 | 0.9122 | 1.0538 | 9659 | 0 | 0 | 2 | IECC 2009 | Kerosene (heating equipment type 5) combined with distillate fuel oil | KERO_FA | CENT_AIR | KERO_FA1 | CENT_AIR2
4 | 1 | 5 | 14 | 2 | 5 | 2016 | 2022 | 1.0342 | 1.0769 | 0.5776 | 0.902 | 0.8576 | 1.0538 | 7751 | 0 | 0 | 2 | IECC 2009 | Kerosene (heating equipment type 5) combined with distillate fuel oil | KERO_FA | CENT_AIR | KERO_FA1 | CENT_AIR1
4 | 1 | 5 | 14 | 2 | 6 | 2023 | 2050 | 1.0342 | 1.0769 | 0.5776 | 0.902 | 0.8576 | 1.0538 | 7751 | 0 | 0 | 2 | IECC 2009 | Kerosene (heating equipment type 5) combined with distillate fuel oil | KERO_FA | CENT_AIR | KERO_FA1 | CENT_AIR2
5 | 1 | 5 | 14 | 2 | 5 | 2016 | 2022 | 1.0847 | 1.056 | 0.7564 | 0.9475 | 0.7628 | 1.0538 | 7228 | 0 | 0 | 2 | IECC 2009 | Kerosene (heating equipment type 5) combined with distillate fuel oil | KERO_FA | CENT_AIR | KERO_FA1 | CENT_AIR1
5 | 1 | 5 | 14 | 2 | 6 | 2023 | 2050 | 1.0847 | 1.056 | 0.7564 | 0.9475 | 0.7628 | 1.0538 | 7228 | 0 | 0 | 2 | IECC 2009 | Kerosene (heating equipment type 5) combined with distillate fuel oil | KERO_FA | CENT_AIR | KERO_FA1 | CENT_AIR2
6 | 1 | 5 | 14 | 2 | 5 | 2016 | 2022 | 1.0907 | 1.0603 | 0.8858 | 0.9391 | 0.8914 | 1.0538 | 6681 | 0 | 0 | 2 | IECC 2009 | Kerosene (heating equipment type 5) combined with distillate fuel oil | KERO_FA | CENT_AIR | KERO_FA1 | CENT_AIR1
6 | 1 | 5 | 14 | 2 | 6 | 2023 | 2050 | 1.0907 | 1.0603 | 0.8858 | 0.9391 | 0.8914 | 1.0538 | 6681 | 0 | 0 | 2 | IECC 2009 | Kerosene (heating equipment type 5) combined with distillate fuel oil | KERO_FA | CENT_AIR | KERO_FA1 | CENT_AIR2
7 | 1 | 5 | 14 | 2 | 5 | 2016 | 2022 | 1.0885 | 1.0575 | 0.8991 | 0.8655 | 0.872 | 1.0538 | 6258 | 0 | 0 | 2 | IECC 2009 | Kerosene (heating equipment type 5) combined with distillate fuel oil | KERO_FA | CENT_AIR | KERO_FA1 | CENT_AIR1
7 | 1 | 5 | 14 | 2 | 6 | 2023 | 2050 | 1.0885 | 1.0575 | 0.8991 | 0.8655 | 0.872 | 1.0538 | 6258 | 0 | 0 | 2 | IECC 2009 | Kerosene (heating equipment type 5) combined with distillate fuel oil | KERO_FA | CENT_AIR | KERO_FA1 | CENT_AIR2
8 | 1 | 5 | 14 | 2 | 5 | 2016 | 2022 | 1.0838 | 1.0833 | 0.5948 | 0.9135 | 0.8695 | 1.0538 | 9530 | 0 | 0 | 2 | IECC 2009 | Kerosene (heating equipment type 5) combined with distillate fuel oil | KERO_FA | CENT_AIR | KERO_FA1 | CENT_AIR1
8 | 1 | 5 | 14 | 2 | 6 | 2023 | 2050 | 1.0838 | 1.0833 | 0.5948 | 0.9135 | 0.8695 | 1.0538 | 9530 | 0 | 0 | 2 | IECC 2009 | Kerosene (heating equipment type 5) combined with distillate fuel oil | KERO_FA | CENT_AIR | KERO_FA1 | CENT_AIR2
9 | 1 | 5 | 14 | 2 | 5 | 2016 | 2022 | 1.0791 | 1.0722 | 0.9549 | 0.936 | 1.0336 | 1.0538 | 10154 | 0 | 0 | 2 | IECC 2009 | Kerosene (heating equipment type 5) combined with distillate fuel oil | KERO_FA | CENT_AIR | KERO_FA1 | CENT_AIR1
9 | 1 | 5 | 14 | 2 | 6 | 2023 | 2050 | 1.0791 | 1.0722 | 0.9549 | 0.936 | 1.0336 | 1.0538 | 10154 | 0 | 0 | 2 | IECC 2009 | Kerosene (heating equipment type 5) combined with distillate fuel oil | KERO_FA | CENT_AIR | KERO_FA1 | CENT_AIR2
1 | 1 | 6 | 18 | 2 | 5 | 2016 | 2022 | 1.0803 | 1.0667 | 0.5924 | 1.0176 | 0.7979 | 1.0538 | 10708 | 0 | 0 | 2 | IECC 2009 |  | LPG_FA | CENT_AIR | LPG_FA1 | CENT_AIR1
1 | 1 | 6 | 18 | 2 | 6 | 2023 | 2050 | 1.0803 | 1.0667 | 0.5924 | 1.0176 | 0.7979 | 1.0538 | 10708 | 0 | 0 | 2 | IECC 2009 |  | LPG_FA | CENT_AIR | LPG_FA1 | CENT_AIR2
2 | 1 | 6 | 18 | 2 | 5 | 2016 | 2022 | 1.0649 | 1.0597 | 0.7039 | 0.8842 | 0.9317 | 1.0538 | 10601 | 0 | 0 | 2 | IECC 2009 |  | LPG_FA | CENT_AIR | LPG_FA1 | CENT_AIR1
2 | 1 | 6 | 18 | 2 | 6 | 2023 | 2050 | 1.0649 | 1.0597 | 0.7039 | 0.8842 | 0.9317 | 1.0538 | 10601 | 0 | 0 | 2 | IECC 2009 |  | LPG_FA | CENT_AIR | LPG_FA1 | CENT_AIR2
3 | 1 | 6 | 18 | 2 | 5 | 2016 | 2022 | 1.047 | 1.0769 | 0.5886 | 0.9553 | 0.916 | 1.0538 | 9545 | 0 | 0 | 2 | IECC 2009 |  | LPG_FA | CENT_AIR | LPG_FA1 | CENT_AIR1
3 | 1 | 6 | 18 | 2 | 6 | 2023 | 2050 | 1.047 | 1.0769 | 0.5886 | 0.9553 | 0.916 | 1.0538 | 9545 | 0 | 0 | 2 | IECC 2009 |  | LPG_FA | CENT_AIR | LPG_FA1 | CENT_AIR2
4 | 1 | 6 | 18 | 2 | 5 | 2016 | 2022 | 1.0862 | 1.0769 | 0.5738 | 0.902 | 0.8577 | 1.0538 | 7555 | 0 | 0 | 2 | IECC 2009 |  | LPG_FA | CENT_AIR | LPG_FA1 | CENT_AIR1
4 | 1 | 6 | 18 | 2 | 6 | 2023 | 2050 | 1.0862 | 1.0769 | 0.5738 | 0.902 | 0.8577 | 1.0538 | 7555 | 0 | 0 | 2 | IECC 2009 |  | LPG_FA | CENT_AIR | LPG_FA1 | CENT_AIR2
5 | 1 | 6 | 18 | 2 | 5 | 2016 | 2022 | 1.0849 | 1.0472 | 0.7703 | 0.955 | 0.7618 | 1.0538 | 7069 | 0 | 0 | 2 | IECC 2009 |  | LPG_FA | CENT_AIR | LPG_FA1 | CENT_AIR1
5 | 1 | 6 | 18 | 2 | 6 | 2023 | 2050 | 1.0849 | 1.0472 | 0.7703 | 0.955 | 0.7618 | 1.0538 | 7069 | 0 | 0 | 2 | IECC 2009 |  | LPG_FA | CENT_AIR | LPG_FA1 | CENT_AIR2
6 | 1 | 6 | 18 | 2 | 5 | 2016 | 2022 | 1.0924 | 1.0661 | 0.8767 | 0.9601 | 0.891 | 1.0538 | 7359 | 0 | 0 | 2 | IECC 2009 |  | LPG_FA | CENT_AIR | LPG_FA1 | CENT_AIR1
6 | 1 | 6 | 18 | 2 | 6 | 2023 | 2050 | 1.0924 | 1.0661 | 0.8767 | 0.9601 | 0.891 | 1.0538 | 7359 | 0 | 0 | 2 | IECC 2009 |  | LPG_FA | CENT_AIR | LPG_FA1 | CENT_AIR2
7 | 1 | 6 | 18 | 2 | 5 | 2016 | 2022 | 1.0905 | 1.0562 | 0.8902 | 0.8775 | 0.8718 | 1.0538 | 6207 | 0 | 0 | 2 | IECC 2009 |  | LPG_FA | CENT_AIR | LPG_FA1 | CENT_AIR1
7 | 1 | 6 | 18 | 2 | 6 | 2023 | 2050 | 1.0905 | 1.0562 | 0.8902 | 0.8775 | 0.8718 | 1.0538 | 6207 | 0 | 0 | 2 | IECC 2009 |  | LPG_FA | CENT_AIR | LPG_FA1 | CENT_AIR2
8 | 1 | 6 | 18 | 2 | 5 | 2016 | 2022 | 1.0801 | 1.0822 | 0.5972 | 0.9208 | 0.8695 | 1.0538 | 8437 | 0 | 0 | 2 | IECC 2009 |  | LPG_FA | CENT_AIR | LPG_FA1 | CENT_AIR1
8 | 1 | 6 | 18 | 2 | 6 | 2023 | 2050 | 1.0801 | 1.0822 | 0.5972 | 0.9208 | 0.8695 | 1.0538 | 8437 | 0 | 0 | 2 | IECC 2009 |  | LPG_FA | CENT_AIR | LPG_FA1 | CENT_AIR2
9 | 1 | 6 | 18 | 2 | 5 | 2016 | 2022 | 1.0781 | 1.0707 | 0.9805 | 0.9467 | 1.0339 | 1.0538 | 9965 | 0 | 0 | 2 | IECC 2009 |  | LPG_FA | CENT_AIR | LPG_FA1 | CENT_AIR1
9 | 1 | 6 | 18 | 2 | 6 | 2023 | 2050 | 1.0781 | 1.0707 | 0.9805 | 0.9467 | 1.0339 | 1.0538 | 9965 | 0 | 0 | 2 | IECC 2009 |  | LPG_FA | CENT_AIR | LPG_FA1 | CENT_AIR2
1 | 1 | 7 | 22 | 2 | 5 | 2016 | 2022 | 1.031 | 1.0667 | 0.5921 | 1.0176 | 0.7979 | 1.0538 | 10415 | 0 | 0 | 2 | IECC 2009 |  | DIST_FA | CENT_AIR | DIST_FA1 | CENT_AIR1
1 | 1 | 7 | 22 | 2 | 6 | 2023 | 2050 | 1.031 | 1.0667 | 0.5921 | 1.0176 | 0.7979 | 1.0538 | 10415 | 0 | 0 | 2 | IECC 2009 |  | DIST_FA | CENT_AIR | DIST_FA1 | CENT_AIR2
2 | 1 | 7 | 22 | 2 | 5 | 2016 | 2022 | 1.0773 | 1.0758 | 0.7019 | 0.8766 | 0.9317 | 1.0538 | 10538 | 0 | 0 | 2 | IECC 2009 |  | DIST_FA | CENT_AIR | DIST_FA1 | CENT_AIR1
2 | 1 | 7 | 22 | 2 | 6 | 2023 | 2050 | 1.0773 | 1.0758 | 0.7019 | 0.8766 | 0.9317 | 1.0538 | 10538 | 0 | 0 | 2 | IECC 2009 |  | DIST_FA | CENT_AIR | DIST_FA1 | CENT_AIR2
3 | 1 | 7 | 22 | 2 | 5 | 2016 | 2022 | 1.0842 | 1.0577 | 0.5805 | 0.9553 | 0.9122 | 1.0538 | 9659 | 0 | 0 | 2 | IECC 2009 |  | DIST_FA | CENT_AIR | DIST_FA1 | CENT_AIR1
3 | 1 | 7 | 22 | 2 | 6 | 2023 | 2050 | 1.0842 | 1.0577 | 0.5805 | 0.9553 | 0.9122 | 1.0538 | 9659 | 0 | 0 | 2 | IECC 2009 |  | DIST_FA | CENT_AIR | DIST_FA1 | CENT_AIR2
4 | 1 | 7 | 22 | 2 | 5 | 2016 | 2022 | 1.0342 | 1.0769 | 0.5776 | 0.902 | 0.8576 | 1.0538 | 7751 | 0 | 0 | 2 | IECC 2009 |  | DIST_FA | CENT_AIR | DIST_FA1 | CENT_AIR1
4 | 1 | 7 | 22 | 2 | 6 | 2023 | 2050 | 1.0342 | 1.0769 | 0.5776 | 0.902 | 0.8576 | 1.0538 | 7751 | 0 | 0 | 2 | IECC 2009 |  | DIST_FA | CENT_AIR | DIST_FA1 | CENT_AIR2
5 | 1 | 7 | 22 | 2 | 5 | 2016 | 2022 | 1.0847 | 1.056 | 0.7564 | 0.9475 | 0.7628 | 1.0538 | 7228 | 0 | 0 | 2 | IECC 2009 |  | DIST_FA | CENT_AIR | DIST_FA1 | CENT_AIR1
5 | 1 | 7 | 22 | 2 | 6 | 2023 | 2050 | 1.0847 | 1.056 | 0.7564 | 0.9475 | 0.7628 | 1.0538 | 7228 | 0 | 0 | 2 | IECC 2009 |  | DIST_FA | CENT_AIR | DIST_FA1 | CENT_AIR2
6 | 1 | 7 | 22 | 2 | 5 | 2016 | 2022 | 1.0907 | 1.0603 | 0.8858 | 0.9391 | 0.8914 | 1.0538 | 6681 | 0 | 0 | 2 | IECC 2009 |  | DIST_FA | CENT_AIR | DIST_FA1 | CENT_AIR1
6 | 1 | 7 | 22 | 2 | 6 | 2023 | 2050 | 1.0907 | 1.0603 | 0.8858 | 0.9391 | 0.8914 | 1.0538 | 6681 | 0 | 0 | 2 | IECC 2009 |  | DIST_FA | CENT_AIR | DIST_FA1 | CENT_AIR2
7 | 1 | 7 | 22 | 2 | 5 | 2016 | 2022 | 1.0885 | 1.0575 | 0.8991 | 0.8655 | 0.872 | 1.0538 | 6258 | 0 | 0 | 2 | IECC 2009 |  | DIST_FA | CENT_AIR | DIST_FA1 | CENT_AIR1
7 | 1 | 7 | 22 | 2 | 6 | 2023 | 2050 | 1.0885 | 1.0575 | 0.8991 | 0.8655 | 0.872 | 1.0538 | 6258 | 0 | 0 | 2 | IECC 2009 |  | DIST_FA | CENT_AIR | DIST_FA1 | CENT_AIR2
8 | 1 | 7 | 22 | 2 | 5 | 2016 | 2022 | 1.0838 | 1.0833 | 0.5948 | 0.9135 | 0.8695 | 1.0538 | 9530 | 0 | 0 | 2 | IECC 2009 |  | DIST_FA | CENT_AIR | DIST_FA1 | CENT_AIR1
8 | 1 | 7 | 22 | 2 | 6 | 2023 | 2050 | 1.0838 | 1.0833 | 0.5948 | 0.9135 | 0.8695 | 1.0538 | 9530 | 0 | 0 | 2 | IECC 2009 |  | DIST_FA | CENT_AIR | DIST_FA1 | CENT_AIR2
9 | 1 | 7 | 22 | 2 | 5 | 2016 | 2022 | 1.0791 | 1.0722 | 0.9549 | 0.936 | 1.0336 | 1.0538 | 10154 | 0 | 0 | 2 | IECC 2009 |  | DIST_FA | CENT_AIR | DIST_FA1 | CENT_AIR1
9 | 1 | 7 | 22 | 2 | 6 | 2023 | 2050 | 1.0791 | 1.0722 | 0.9549 | 0.936 | 1.0336 | 1.0538 | 10154 | 0 | 0 | 2 | IECC 2009 |  | DIST_FA | CENT_AIR | DIST_FA1 | CENT_AIR2
1 | 1 | 8 | 26 | 2 | 5 | 2016 | 2022 | 1.0593 | 1.0889 | 0.5797 | 1.0176 | 0.8095 | 1.0538 | 10471 | 0 | 0 | 2 | IECC 2009 |  | DIST_RAD | CENT_AIR | DIST_RAD1 | CENT_AIR1
1 | 1 | 8 | 26 | 2 | 6 | 2023 | 2050 | 1.0593 | 1.0889 | 0.5797 | 1.0176 | 0.8095 | 1.0538 | 10471 | 0 | 0 | 2 | IECC 2009 |  | DIST_RAD | CENT_AIR | DIST_RAD1 | CENT_AIR2
2 | 1 | 8 | 26 | 2 | 5 | 2016 | 2022 | 1.0717 | 1.0896 | 0.6885 | 0.8842 | 0.9263 | 1.0538 | 10166 | 0 | 0 | 2 | IECC 2009 |  | DIST_RAD | CENT_AIR | DIST_RAD1 | CENT_AIR1
2 | 1 | 8 | 26 | 2 | 6 | 2023 | 2050 | 1.0717 | 1.0896 | 0.6885 | 0.8842 | 0.9263 | 1.0538 | 10166 | 0 | 0 | 2 | IECC 2009 |  | DIST_RAD | CENT_AIR | DIST_RAD1 | CENT_AIR2
3 | 1 | 8 | 26 | 2 | 5 | 2016 | 2022 | 1.0821 | 1.0769 | 0.5655 | 0.9553 | 0.914 | 1.0538 | 9625 | 0 | 0 | 2 | IECC 2009 |  | DIST_RAD | CENT_AIR | DIST_RAD1 | CENT_AIR1
3 | 1 | 8 | 26 | 2 | 6 | 2023 | 2050 | 1.0821 | 1.0769 | 0.5655 | 0.9553 | 0.914 | 1.0538 | 9625 | 0 | 0 | 2 | IECC 2009 |  | DIST_RAD | CENT_AIR | DIST_RAD1 | CENT_AIR2
4 | 1 | 8 | 26 | 2 | 5 | 2016 | 2022 | 1.0813 | 1.0769 | 0.5576 | 0.902 | 0.8566 | 1.0538 | 7817 | 0 | 0 | 2 | IECC 2009 |  | DIST_RAD | CENT_AIR | DIST_RAD1 | CENT_AIR1
4 | 1 | 8 | 26 | 2 | 6 | 2023 | 2050 | 1.0813 | 1.0769 | 0.5576 | 0.902 | 0.8566 | 1.0538 | 7817 | 0 | 0 | 2 | IECC 2009 |  | DIST_RAD | CENT_AIR | DIST_RAD1 | CENT_AIR2
5 | 1 | 8 | 26 | 2 | 5 | 2016 | 2022 | 1.0838 | 1.0465 | 0.7664 | 0.9625 | 0.7567 | 1.0538 | 6683 | 0 | 0 | 2 | IECC 2009 |  | DIST_RAD | CENT_AIR | DIST_RAD1 | CENT_AIR1
5 | 1 | 8 | 26 | 2 | 6 | 2023 | 2050 | 1.0838 | 1.0465 | 0.7664 | 0.9625 | 0.7567 | 1.0538 | 6683 | 0 | 0 | 2 | IECC 2009 |  | DIST_RAD | CENT_AIR | DIST_RAD1 | CENT_AIR2
6 | 1 | 8 | 26 | 2 | 5 | 2016 | 2022 | 1.089 | 1.0583 | 0.9 | 0.9559 | 0.8885 | 1.0538 | 6393 | 0 | 0 | 2 | IECC 2009 |  | DIST_RAD | CENT_AIR | DIST_RAD1 | CENT_AIR1
6 | 1 | 8 | 26 | 2 | 6 | 2023 | 2050 | 1.089 | 1.0583 | 0.9 | 0.9559 | 0.8885 | 1.0538 | 6393 | 0 | 0 | 2 | IECC 2009 |  | DIST_RAD | CENT_AIR | DIST_RAD1 | CENT_AIR2
7 | 1 | 8 | 26 | 2 | 5 | 2016 | 2022 | 1.0867 | 1.0682 | 0.8122 | 0.8715 | 0.8718 | 1.0538 | 6290 | 0 | 0 | 2 | IECC 2009 |  | DIST_RAD | CENT_AIR | DIST_RAD1 | CENT_AIR1
7 | 1 | 8 | 26 | 2 | 6 | 2023 | 2050 | 1.0867 | 1.0682 | 0.8122 | 0.8715 | 0.8718 | 1.0538 | 6290 | 0 | 0 | 2 | IECC 2009 |  | DIST_RAD | CENT_AIR | DIST_RAD1 | CENT_AIR2
8 | 1 | 8 | 26 | 2 | 5 | 2016 | 2022 | 1.082 | 1.0833 | 0.5806 | 0.9135 | 0.8644 | 1.0538 | 9530 | 0 | 0 | 2 | IECC 2009 |  | DIST_RAD | CENT_AIR | DIST_RAD1 | CENT_AIR1
8 | 1 | 8 | 26 | 2 | 6 | 2023 | 2050 | 1.082 | 1.0833 | 0.5806 | 0.9135 | 0.8644 | 1.0538 | 9530 | 0 | 0 | 2 | IECC 2009 |  | DIST_RAD | CENT_AIR | DIST_RAD1 | CENT_AIR2
9 | 1 | 8 | 26 | 2 | 5 | 2016 | 2022 | 1.0414 | 1.07 | 0.9869 | 0.9521 | 1.026 | 1.0538 | 9776 | 0 | 0 | 2 | IECC 2009 |  | DIST_RAD | CENT_AIR | DIST_RAD1 | CENT_AIR1
9 | 1 | 8 | 26 | 2 | 6 | 2023 | 2050 | 1.0414 | 1.07 | 0.9869 | 0.9521 | 1.026 | 1.0538 | 9776 | 0 | 0 | 2 | IECC 2009 |  | DIST_RAD | CENT_AIR | DIST_RAD1 | CENT_AIR2
1 | 1 | 9 | 30 | 2 | 5 | 2016 | 2022 | 1.0593 | 1.0889 | 0.5797 | 1.0176 | 0.8095 | 1.0538 | 10471 | 0 | 0 | 2 | IECC 2009 |  | WOOD_HT | CENT_AIR | WOOD_HT2 | CENT_AIR1
1 | 1 | 9 | 30 | 2 | 6 | 2023 | 2050 | 1.0593 | 1.0889 | 0.5797 | 1.0176 | 0.8095 | 1.0538 | 10471 | 0 | 0 | 2 | IECC 2009 |  | WOOD_HT | CENT_AIR | WOOD_HT2 | CENT_AIR2
2 | 1 | 9 | 30 | 2 | 5 | 2016 | 2022 | 1.0717 | 1.0896 | 0.6885 | 0.8842 | 0.9263 | 1.0538 | 10166 | 0 | 0 | 2 | IECC 2009 |  | WOOD_HT | CENT_AIR | WOOD_HT2 | CENT_AIR1
2 | 1 | 9 | 30 | 2 | 6 | 2023 | 2050 | 1.0717 | 1.0896 | 0.6885 | 0.8842 | 0.9263 | 1.0538 | 10166 | 0 | 0 | 2 | IECC 2009 |  | WOOD_HT | CENT_AIR | WOOD_HT2 | CENT_AIR2
3 | 1 | 9 | 30 | 2 | 5 | 2016 | 2022 | 1.0821 | 1.0769 | 0.5655 | 0.9553 | 0.914 | 1.0538 | 9625 | 0 | 0 | 2 | IECC 2009 |  | WOOD_HT | CENT_AIR | WOOD_HT2 | CENT_AIR1
3 | 1 | 9 | 30 | 2 | 6 | 2023 | 2050 | 1.0821 | 1.0769 | 0.5655 | 0.9553 | 0.914 | 1.0538 | 9625 | 0 | 0 | 2 | IECC 2009 |  | WOOD_HT | CENT_AIR | WOOD_HT2 | CENT_AIR2
4 | 1 | 9 | 30 | 2 | 5 | 2016 | 2022 | 1.0813 | 1.0769 | 0.5576 | 0.902 | 0.8566 | 1.0538 | 7817 | 0 | 0 | 2 | IECC 2009 |  | WOOD_HT | CENT_AIR | WOOD_HT2 | CENT_AIR1
4 | 1 | 9 | 30 | 2 | 6 | 2023 | 2050 | 1.0813 | 1.0769 | 0.5576 | 0.902 | 0.8566 | 1.0538 | 7817 | 0 | 0 | 2 | IECC 2009 |  | WOOD_HT | CENT_AIR | WOOD_HT2 | CENT_AIR2
5 | 1 | 9 | 30 | 2 | 5 | 2016 | 2022 | 1.0838 | 1.0465 | 0.7664 | 0.9625 | 0.7567 | 1.0538 | 6683 | 0 | 0 | 2 | IECC 2009 |  | WOOD_HT | CENT_AIR | WOOD_HT2 | CENT_AIR1
5 | 1 | 9 | 30 | 2 | 6 | 2023 | 2050 | 1.0838 | 1.0465 | 0.7664 | 0.9625 | 0.7567 | 1.0538 | 6683 | 0 | 0 | 2 | IECC 2009 |  | WOOD_HT | CENT_AIR | WOOD_HT2 | CENT_AIR2
6 | 1 | 9 | 30 | 2 | 5 | 2016 | 2022 | 1.089 | 1.0583 | 0.9 | 0.9559 | 0.8885 | 1.0538 | 6393 | 0 | 0 | 2 | IECC 2009 |  | WOOD_HT | CENT_AIR | WOOD_HT2 | CENT_AIR1
6 | 1 | 9 | 30 | 2 | 6 | 2023 | 2050 | 1.089 | 1.0583 | 0.9 | 0.9559 | 0.8885 | 1.0538 | 6393 | 0 | 0 | 2 | IECC 2009 |  | WOOD_HT | CENT_AIR | WOOD_HT2 | CENT_AIR2
7 | 1 | 9 | 30 | 2 | 5 | 2016 | 2022 | 1.0867 | 1.0682 | 0.8122 | 0.8715 | 0.8718 | 1.0538 | 6290 | 0 | 0 | 2 | IECC 2009 |  | WOOD_HT | CENT_AIR | WOOD_HT2 | CENT_AIR1
7 | 1 | 9 | 30 | 2 | 6 | 2023 | 2050 | 1.0867 | 1.0682 | 0.8122 | 0.8715 | 0.8718 | 1.0538 | 6290 | 0 | 0 | 2 | IECC 2009 |  | WOOD_HT | CENT_AIR | WOOD_HT2 | CENT_AIR2
8 | 1 | 9 | 30 | 2 | 5 | 2016 | 2022 | 1.082 | 1.0833 | 0.5806 | 0.9135 | 0.8644 | 1.0538 | 9530 | 0 | 0 | 2 | IECC 2009 |  | WOOD_HT | CENT_AIR | WOOD_HT2 | CENT_AIR1
8 | 1 | 9 | 30 | 2 | 6 | 2023 | 2050 | 1.082 | 1.0833 | 0.5806 | 0.9135 | 0.8644 | 1.0538 | 9530 | 0 | 0 | 2 | IECC 2009 |  | WOOD_HT | CENT_AIR | WOOD_HT2 | CENT_AIR2
9 | 1 | 9 | 30 | 2 | 5 | 2016 | 2022 | 1.0414 | 1.07 | 0.9869 | 0.9521 | 1.026 | 1.0538 | 9776 | 0 | 0 | 2 | IECC 2009 |  | WOOD_HT | CENT_AIR | WOOD_HT2 | CENT_AIR1
9 | 1 | 9 | 30 | 2 | 6 | 2023 | 2050 | 1.0414 | 1.07 | 0.9869 | 0.9521 | 1.026 | 1.0538 | 9776 | 0 | 0 | 2 | IECC 2009 |  | WOOD_HT | CENT_AIR | WOOD_HT2 | CENT_AIR2
1 | 1 | 10 | 32 | 4 | 13 | 2016 | 2050 | 1.1071 | 1.0714 | 0.5226 | 1.0176 | 0.8064 | 1.0538 | 10598 | 0 | 0 | 2 | IECC 2009 |  | GEO_HP | GEO_HP | GEO_HP1 | GEO_HP1
2 | 1 | 10 | 32 | 4 | 13 | 2016 | 2050 | 1.0372 | 1.0698 | 0.6681 | 0.8766 | 0.9535 | 1.0538 | 10334 | 0 | 0 | 2 | IECC 2009 |  | GEO_HP | GEO_HP | GEO_HP1 | GEO_HP1
3 | 1 | 10 | 32 | 4 | 13 | 2016 | 2050 | 1.0432 | 1.0625 | 0.5314 | 0.943 | 0.9126 | 1.0538 | 9579 | 0 | 0 | 2 | IECC 2009 |  | GEO_HP | GEO_HP | GEO_HP1 | GEO_HP1
4 | 1 | 10 | 32 | 4 | 13 | 2016 | 2050 | 1.0781 | 1.087 | 0.5097 | 0.8908 | 0.8485 | 1.0538 | 7751 | 0 | 0 | 2 | IECC 2009 |  | GEO_HP | GEO_HP | GEO_HP1 | GEO_HP1
5 | 1 | 10 | 32 | 4 | 13 | 2016 | 2050 | 1.0843 | 1.0722 | 0.7773 | 0.943 | 0.7605 | 1.0538 | 7236 | 0 | 0 | 2 | IECC 2009 |  | GEO_HP | GEO_HP | GEO_HP1 | GEO_HP1
6 | 1 | 10 | 32 | 4 | 13 | 2016 | 2050 | 1.0982 | 1.0805 | 0.6261 | 0.8172 | 0.8868 | 1.0538 | 6219 | 0 | 0 | 2 | IECC 2009 |  | GEO_HP | GEO_HP | GEO_HP1 | GEO_HP1
7 | 1 | 10 | 32 | 4 | 13 | 2016 | 2050 | 1.12 | 1.0769 | 0.9539 | 0.8904 | 0.8871 | 1.0538 | 6140 | 0 | 0 | 2 | IECC 2009 |  | GEO_HP | GEO_HP | GEO_HP1 | GEO_HP1
8 | 1 | 10 | 32 | 4 | 13 | 2016 | 2050 | 1.0417 | 1.0667 | 0.568 | 0.9198 | 0.883 | 1.0538 | 10157 | 0 | 0 | 2 | IECC 2009 |  | GEO_HP | GEO_HP | GEO_HP1 | GEO_HP1
9 | 1 | 10 | 32 | 4 | 13 | 2016 | 2050 | 1.0612 | 1.0429 | 0.9617 | 0.9529 | 1.035 | 1.0538 | 8801 | 0 | 0 | 2 | IECC 2009 |  | GEO_HP | GEO_HP | GEO_HP1 | GEO_HP1
1 | 1 | 11 | 36 | 5 | 17 | 2016 | 2050 | 1.0803 | 1.0667 | 0.5924 | 1.0176 | 0.7979 | 1.0538 | 10708 | 0 | 0 | 2 | IECC 2009 |  | NG_HP | NG_HP | NG_HP2 | NG_HP2
2 | 1 | 11 | 36 | 5 | 17 | 2016 | 2050 | 1.0649 | 1.0597 | 0.7039 | 0.8842 | 0.9317 | 1.0538 | 10601 | 0 | 0 | 2 | IECC 2009 |  | NG_HP | NG_HP | NG_HP2 | NG_HP2
3 | 1 | 11 | 36 | 5 | 17 | 2016 | 2050 | 1.047 | 1.0769 | 0.5886 | 0.9553 | 0.916 | 1.0538 | 9545 | 0 | 0 | 2 | IECC 2009 |  | NG_HP | NG_HP | NG_HP2 | NG_HP2
4 | 1 | 11 | 36 | 5 | 17 | 2016 | 2050 | 1.0862 | 1.0769 | 0.5738 | 0.902 | 0.8577 | 1.0538 | 7555 | 0 | 0 | 2 | IECC 2009 |  | NG_HP | NG_HP | NG_HP2 | NG_HP2
5 | 1 | 11 | 36 | 5 | 17 | 2016 | 2050 | 1.0849 | 1.0472 | 0.7703 | 0.955 | 0.7618 | 1.0538 | 7069 | 0 | 0 | 2 | IECC 2009 |  | NG_HP | NG_HP | NG_HP2 | NG_HP2
6 | 1 | 11 | 36 | 5 | 17 | 2016 | 2050 | 1.0924 | 1.0661 | 0.8767 | 0.9601 | 0.891 | 1.0538 | 7359 | 0 | 0 | 2 | IECC 2009 |  | NG_HP | NG_HP | NG_HP2 | NG_HP2
7 | 1 | 11 | 36 | 5 | 17 | 2016 | 2050 | 1.0905 | 1.0562 | 0.8902 | 0.8775 | 0.8718 | 1.0538 | 6207 | 0 | 0 | 2 | IECC 2009 |  | NG_HP | NG_HP | NG_HP2 | NG_HP2
8 | 1 | 11 | 36 | 5 | 17 | 2016 | 2050 | 1.0801 | 1.0822 | 0.5972 | 0.9208 | 0.8695 | 1.0538 | 8437 | 0 | 0 | 2 | IECC 2009 |  | NG_HP | NG_HP | NG_HP2 | NG_HP2
9 | 1 | 11 | 36 | 5 | 17 | 2016 | 2050 | 1.0781 | 1.0707 | 0.9805 | 0.9467 | 1.0339 | 1.0538 | 9965 | 0 | 0 | 2 | IECC 2009 |  | NG_HP | NG_HP | NG_HP2 | NG_HP2
1 | 1 | 1 | 1 | 2 | 7 | 2016 | 2050 | 1.077 | 1.0444 | 0.5006 | 0.9591 | 0.7978 | 1.0538 | 14685 | 0 | 0 | 3 | ENERGY STAR |  | ELEC_RAD | CENT_AIR | ELEC_RAD2 | CENT_AIR3
2 | 1 | 1 | 1 | 2 | 7 | 2016 | 2050 | 1.033 | 1.0758 | 0.5289 | 0.8179 | 0.9318 | 1.0538 | 16678 | 0 | 0 | 3 | ENERGY STAR |  | ELEC_RAD | CENT_AIR | ELEC_RAD2 | CENT_AIR3
3 | 1 | 1 | 1 | 2 | 7 | 2016 | 2050 | 1.0839 | 1.0588 | 0.4893 | 0.9027 | 0.916 | 1.0538 | 12841 | 0 | 0 | 3 | ENERGY STAR |  | ELEC_RAD | CENT_AIR | ELEC_RAD2 | CENT_AIR3
4 | 1 | 1 | 1 | 2 | 7 | 2016 | 2050 | 1.0358 | 1.0769 | 0.4988 | 0.8658 | 0.8576 | 1.0538 | 10457 | 0 | 0 | 3 | ENERGY STAR |  | ELEC_RAD | CENT_AIR | ELEC_RAD2 | CENT_AIR3
5 | 1 | 1 | 1 | 2 | 7 | 2016 | 2050 | 1.0401 | 1.032 | 0.4453 | 0.7981 | 0.7609 | 1.0538 | 11122 | 0 | 0 | 3 | ENERGY STAR |  | ELEC_RAD | CENT_AIR | ELEC_RAD2 | CENT_AIR3
6 | 1 | 1 | 1 | 2 | 7 | 2016 | 2050 | 1.0918 | 1.0614 | 0.4972 | 0.6845 | 0.8919 | 1.0538 | 10593 | 0 | 0 | 3 | ENERGY STAR |  | ELEC_RAD | CENT_AIR | ELEC_RAD2 | CENT_AIR3
7 | 1 | 1 | 1 | 2 | 7 | 2016 | 2050 | 1.0906 | 1.0542 | 0.5499 | 0.725 | 0.8724 | 1.0538 | 9755 | 0 | 0 | 3 | ENERGY STAR |  | ELEC_RAD | CENT_AIR | ELEC_RAD2 | CENT_AIR3
8 | 1 | 1 | 1 | 2 | 7 | 2016 | 2050 | 1.0363 | 1.0704 | 0.4982 | 0.7816 | 0.8692 | 1.0538 | 12094 | 0 | 0 | 3 | ENERGY STAR |  | ELEC_RAD | CENT_AIR | ELEC_RAD2 | CENT_AIR3
9 | 1 | 1 | 1 | 2 | 7 | 2016 | 2050 | 1.0367 | 1.0638 | 0.6689 | 0.8468 | 1.0334 | 1.0538 | 12817 | 0 | 0 | 3 | ENERGY STAR |  | ELEC_RAD | CENT_AIR | ELEC_RAD2 | CENT_AIR3
1 | 1 | 2 | 4 | 3 | 11 | 2016 | 2050 | 1.0791 | 1.0667 | 0.5894 | 0.9591 | 0.8015 | 1.0538 | 9047 | 0 | 0 | 3 | ENERGY STAR |  | ELEC_HP | ELEC_HP | ELEC_HP3 | ELEC_HP3
2 | 1 | 2 | 4 | 3 | 11 | 2016 | 2050 | 1.0588 | 1.0735 | 0.6388 | 0.8558 | 0.9384 | 1.0538 | 10094 | 0 | 0 | 3 | ENERGY STAR |  | ELEC_HP | ELEC_HP | ELEC_HP3 | ELEC_HP3
3 | 1 | 2 | 4 | 3 | 11 | 2016 | 2050 | 1.0965 | 1.0769 | 0.5206 | 0.9111 | 0.9152 | 1.0538 | 9759 | 0 | 0 | 3 | ENERGY STAR |  | ELEC_HP | ELEC_HP | ELEC_HP3 | ELEC_HP3
4 | 1 | 2 | 4 | 3 | 11 | 2016 | 2050 | 1.1017 | 1.0789 | 0.5141 | 0.8658 | 0.8534 | 1.0538 | 8345 | 0 | 0 | 3 | ENERGY STAR |  | ELEC_HP | ELEC_HP | ELEC_HP3 | ELEC_HP3
5 | 1 | 2 | 4 | 3 | 11 | 2016 | 2050 | 1.0806 | 1.0507 | 0.7202 | 0.8951 | 0.7886 | 1.0538 | 7040 | 0 | 0 | 3 | ENERGY STAR |  | ELEC_HP | ELEC_HP | ELEC_HP3 | ELEC_HP3
6 | 1 | 2 | 4 | 3 | 11 | 2016 | 2050 | 1.0885 | 1.0526 | 0.7844 | 0.8988 | 0.8868 | 1.0538 | 6364 | 0 | 0 | 3 | ENERGY STAR |  | ELEC_HP | ELEC_HP | ELEC_HP3 | ELEC_HP3
7 | 1 | 2 | 4 | 3 | 11 | 2016 | 2050 | 1.0765 | 1.0508 | 0.7197 | 0.7999 | 0.861 | 1.0538 | 7702 | 0 | 0 | 3 | ENERGY STAR |  | ELEC_HP | ELEC_HP | ELEC_HP3 | ELEC_HP3
8 | 1 | 2 | 4 | 3 | 11 | 2016 | 2050 | 1.0489 | 1.0811 | 0.5273 | 0.8919 | 0.8742 | 1.0538 | 8634 | 0 | 0 | 3 | ENERGY STAR |  | ELEC_HP | ELEC_HP | ELEC_HP3 | ELEC_HP3
9 | 1 | 2 | 4 | 3 | 11 | 2016 | 2050 | 1.0711 | 1.0755 | 0.8701 | 0.9274 | 1.0229 | 1.0538 | 8843 | 0 | 0 | 3 | ENERGY STAR |  | ELEC_HP | ELEC_HP | ELEC_HP3 | ELEC_HP3
1 | 1 | 3 | 8 | 2 | 7 | 2016 | 2050 | 1.0803 | 1.0667 | 0.5728 | 0.9591 | 0.7979 | 1.0538 | 10850 | 0 | 0 | 3 | ENERGY STAR |  | NG_FA | CENT_AIR | NG_FA3 | CENT_AIR3
2 | 1 | 3 | 8 | 2 | 7 | 2016 | 2050 | 1.0649 | 1.0597 | 0.6411 | 0.8406 | 0.9317 | 1.0538 | 10767 | 0 | 0 | 3 | ENERGY STAR |  | NG_FA | CENT_AIR | NG_FA3 | CENT_AIR3
3 | 1 | 3 | 8 | 2 | 7 | 2016 | 2050 | 1.047 | 1.0769 | 0.5297 | 0.9194 | 0.916 | 1.0538 | 9671 | 0 | 0 | 3 | ENERGY STAR |  | NG_FA | CENT_AIR | NG_FA3 | CENT_AIR3
4 | 1 | 3 | 8 | 2 | 7 | 2016 | 2050 | 1.0862 | 1.0769 | 0.5359 | 0.8542 | 0.8577 | 1.0538 | 7732 | 0 | 0 | 3 | ENERGY STAR |  | NG_FA | CENT_AIR | NG_FA3 | CENT_AIR3
5 | 1 | 3 | 8 | 2 | 7 | 2016 | 2050 | 1.0849 | 1.0472 | 0.6915 | 0.8876 | 0.7618 | 1.0538 | 7112 | 0 | 0 | 3 | ENERGY STAR |  | NG_FA | CENT_AIR | NG_FA3 | CENT_AIR3
6 | 1 | 3 | 8 | 2 | 7 | 2016 | 2050 | 1.0924 | 1.0661 | 0.7521 | 0.8988 | 0.891 | 1.0538 | 7692 | 0 | 0 | 3 | ENERGY STAR |  | NG_FA | CENT_AIR | NG_FA3 | CENT_AIR3
7 | 1 | 3 | 8 | 2 | 7 | 2016 | 2050 | 1.0905 | 1.0562 | 0.7756 | 0.8029 | 0.8718 | 1.0538 | 6902 | 0 | 0 | 3 | ENERGY STAR |  | NG_FA | CENT_AIR | NG_FA3 | CENT_AIR3
8 | 1 | 3 | 8 | 2 | 7 | 2016 | 2050 | 1.0801 | 1.0822 | 0.5392 | 0.8919 | 0.8695 | 1.0538 | 8560 | 0 | 0 | 3 | ENERGY STAR |  | NG_FA | CENT_AIR | NG_FA3 | CENT_AIR3
9 | 1 | 3 | 8 | 2 | 7 | 2016 | 2050 | 1.0781 | 1.0707 | 0.8938 | 0.9059 | 1.0339 | 1.0538 | 10115 | 0 | 0 | 3 | ENERGY STAR |  | NG_FA | CENT_AIR | NG_FA3 | CENT_AIR3
1 | 1 | 4 | 12 | 2 | 7 | 2016 | 2050 | 1.0593 | 1.0889 | 0.5646 | 0.9591 | 0.8095 | 1.0538 | 10713 | 0 | 0 | 3 | ENERGY STAR |  | NG_RAD | CENT_AIR | NG_RAD3 | CENT_AIR3
2 | 1 | 4 | 12 | 2 | 7 | 2016 | 2050 | 1.0717 | 1.0896 | 0.622 | 0.8406 | 0.9263 | 1.0538 | 10433 | 0 | 0 | 3 | ENERGY STAR |  | NG_RAD | CENT_AIR | NG_RAD3 | CENT_AIR3
3 | 1 | 4 | 12 | 2 | 7 | 2016 | 2050 | 1.0821 | 1.0769 | 0.5221 | 0.9194 | 0.914 | 1.0538 | 9671 | 0 | 0 | 3 | ENERGY STAR |  | NG_RAD | CENT_AIR | NG_RAD3 | CENT_AIR3
4 | 1 | 4 | 12 | 2 | 7 | 2016 | 2050 | 1.0813 | 1.0769 | 0.5269 | 0.8658 | 0.8566 | 1.0538 | 7922 | 0 | 0 | 3 | ENERGY STAR |  | NG_RAD | CENT_AIR | NG_RAD3 | CENT_AIR3
5 | 1 | 4 | 12 | 2 | 7 | 2016 | 2050 | 1.0838 | 1.0465 | 0.679 | 0.8839 | 0.7567 | 1.0538 | 7040 | 0 | 0 | 3 | ENERGY STAR |  | NG_RAD | CENT_AIR | NG_RAD3 | CENT_AIR3
6 | 1 | 4 | 12 | 2 | 7 | 2016 | 2050 | 1.089 | 1.0583 | 0.7974 | 0.8946 | 0.8885 | 1.0538 | 6726 | 0 | 0 | 3 | ENERGY STAR |  | NG_RAD | CENT_AIR | NG_RAD3 | CENT_AIR3
7 | 1 | 4 | 12 | 2 | 7 | 2016 | 2050 | 1.0867 | 1.0682 | 0.7175 | 0.8149 | 0.8718 | 1.0538 | 6395 | 0 | 0 | 3 | ENERGY STAR |  | NG_RAD | CENT_AIR | NG_RAD3 | CENT_AIR3
8 | 1 | 4 | 12 | 2 | 7 | 2016 | 2050 | 1.082 | 1.0833 | 0.5838 | 0.7963 | 0.8644 | 1.0538 | 10367 | 0 | 0 | 3 | ENERGY STAR |  | NG_RAD | CENT_AIR | NG_RAD3 | CENT_AIR3
9 | 1 | 4 | 12 | 2 | 7 | 2016 | 2050 | 1.0414 | 1.07 | 0.8926 | 0.9059 | 1.026 | 1.0538 | 10115 | 0 | 0 | 3 | ENERGY STAR |  | NG_RAD | CENT_AIR | NG_RAD3 | CENT_AIR3
1 | 1 | 5 | 16 | 2 | 7 | 2016 | 2050 | 1.031 | 1.0667 | 0.5723 | 0.9591 | 0.7979 | 1.0538 | 10557 | 0 | 0 | 3 | ENERGY STAR | Kerosene (heating equipment type 5) combined with distillate fuel oil | KERO_FA | CENT_AIR | KERO_FA3 | CENT_AIR3
2 | 1 | 5 | 16 | 2 | 7 | 2016 | 2050 | 1.0773 | 1.0758 | 0.6431 | 0.8406 | 0.9317 | 1.0538 | 10592 | 0 | 0 | 3 | ENERGY STAR | Kerosene (heating equipment type 5) combined with distillate fuel oil | KERO_FA | CENT_AIR | KERO_FA3 | CENT_AIR3
3 | 1 | 5 | 16 | 2 | 7 | 2016 | 2050 | 1.0842 | 1.0577 | 0.5215 | 0.9194 | 0.9122 | 1.0538 | 9784 | 0 | 0 | 3 | ENERGY STAR | Kerosene (heating equipment type 5) combined with distillate fuel oil | KERO_FA | CENT_AIR | KERO_FA3 | CENT_AIR3
4 | 1 | 5 | 16 | 2 | 7 | 2016 | 2050 | 1.0342 | 1.0769 | 0.5328 | 0.8658 | 0.8576 | 1.0538 | 7922 | 0 | 0 | 3 | ENERGY STAR | Kerosene (heating equipment type 5) combined with distillate fuel oil | KERO_FA | CENT_AIR | KERO_FA3 | CENT_AIR3
5 | 1 | 5 | 16 | 2 | 7 | 2016 | 2050 | 1.0847 | 1.056 | 0.6497 | 0.8802 | 0.7628 | 1.0538 | 7497 | 0 | 0 | 3 | ENERGY STAR | Kerosene (heating equipment type 5) combined with distillate fuel oil | KERO_FA | CENT_AIR | KERO_FA3 | CENT_AIR3
6 | 1 | 5 | 16 | 2 | 7 | 2016 | 2050 | 1.0907 | 1.0603 | 0.7701 | 0.8862 | 0.8914 | 1.0538 | 6793 | 0 | 0 | 3 | ENERGY STAR | Kerosene (heating equipment type 5) combined with distillate fuel oil | KERO_FA | CENT_AIR | KERO_FA3 | CENT_AIR3
7 | 1 | 5 | 16 | 2 | 7 | 2016 | 2050 | 1.0885 | 1.0575 | 0.7963 | 0.8059 | 0.872 | 1.0538 | 6363 | 0 | 0 | 3 | ENERGY STAR | Kerosene (heating equipment type 5) combined with distillate fuel oil | KERO_FA | CENT_AIR | KERO_FA3 | CENT_AIR3
8 | 1 | 5 | 16 | 2 | 7 | 2016 | 2050 | 1.0838 | 1.0833 | 0.5771 | 0.8037 | 0.8695 | 1.0538 | 10442 | 0 | 0 | 3 | ENERGY STAR | Kerosene (heating equipment type 5) combined with distillate fuel oil | KERO_FA | CENT_AIR | KERO_FA3 | CENT_AIR3
9 | 1 | 5 | 16 | 2 | 7 | 2016 | 2050 | 1.0791 | 1.0722 | 0.8748 | 0.9059 | 1.0336 | 1.0538 | 10205 | 0 | 0 | 3 | ENERGY STAR | Kerosene (heating equipment type 5) combined with distillate fuel oil | KERO_FA | CENT_AIR | KERO_FA3 | CENT_AIR3
1 | 1 | 6 | 20 | 2 | 7 | 2016 | 2050 | 1.0803 | 1.0667 | 0.5728 | 0.9591 | 0.7979 | 1.0538 | 10850 | 0 | 0 | 3 | ENERGY STAR |  | LPG_FA | CENT_AIR | LPG_FA3 | CENT_AIR3
2 | 1 | 6 | 20 | 2 | 7 | 2016 | 2050 | 1.0649 | 1.0597 | 0.6411 | 0.8406 | 0.9317 | 1.0538 | 10767 | 0 | 0 | 3 | ENERGY STAR |  | LPG_FA | CENT_AIR | LPG_FA3 | CENT_AIR3
3 | 1 | 6 | 20 | 2 | 7 | 2016 | 2050 | 1.047 | 1.0769 | 0.5297 | 0.9194 | 0.916 | 1.0538 | 9671 | 0 | 0 | 3 | ENERGY STAR |  | LPG_FA | CENT_AIR | LPG_FA3 | CENT_AIR3
4 | 1 | 6 | 20 | 2 | 7 | 2016 | 2050 | 1.0862 | 1.0769 | 0.5359 | 0.8542 | 0.8577 | 1.0538 | 7732 | 0 | 0 | 3 | ENERGY STAR |  | LPG_FA | CENT_AIR | LPG_FA3 | CENT_AIR3
5 | 1 | 6 | 20 | 2 | 7 | 2016 | 2050 | 1.0849 | 1.0472 | 0.6915 | 0.8876 | 0.7618 | 1.0538 | 7112 | 0 | 0 | 3 | ENERGY STAR |  | LPG_FA | CENT_AIR | LPG_FA3 | CENT_AIR3
6 | 1 | 6 | 20 | 2 | 7 | 2016 | 2050 | 1.0924 | 1.0661 | 0.7521 | 0.8988 | 0.891 | 1.0538 | 7692 | 0 | 0 | 3 | ENERGY STAR |  | LPG_FA | CENT_AIR | LPG_FA3 | CENT_AIR3
7 | 1 | 6 | 20 | 2 | 7 | 2016 | 2050 | 1.0905 | 1.0562 | 0.7756 | 0.8029 | 0.8718 | 1.0538 | 6902 | 0 | 0 | 3 | ENERGY STAR |  | LPG_FA | CENT_AIR | LPG_FA3 | CENT_AIR3
8 | 1 | 6 | 20 | 2 | 7 | 2016 | 2050 | 1.0801 | 1.0822 | 0.5392 | 0.8919 | 0.8695 | 1.0538 | 8560 | 0 | 0 | 3 | ENERGY STAR |  | LPG_FA | CENT_AIR | LPG_FA3 | CENT_AIR3
9 | 1 | 6 | 20 | 2 | 7 | 2016 | 2050 | 1.0781 | 1.0707 | 0.8938 | 0.9059 | 1.0339 | 1.0538 | 10115 | 0 | 0 | 3 | ENERGY STAR |  | LPG_FA | CENT_AIR | LPG_FA3 | CENT_AIR3
1 | 1 | 7 | 24 | 2 | 7 | 2016 | 2050 | 1.031 | 1.0667 | 0.5723 | 0.9591 | 0.7979 | 1.0538 | 10557 | 0 | 0 | 3 | ENERGY STAR |  | DIST_FA | CENT_AIR | DIST_FA3 | CENT_AIR3
2 | 1 | 7 | 24 | 2 | 7 | 2016 | 2050 | 1.0773 | 1.0758 | 0.6431 | 0.8406 | 0.9317 | 1.0538 | 10592 | 0 | 0 | 3 | ENERGY STAR |  | DIST_FA | CENT_AIR | DIST_FA3 | CENT_AIR3
3 | 1 | 7 | 24 | 2 | 7 | 2016 | 2050 | 1.0842 | 1.0577 | 0.5215 | 0.9194 | 0.9122 | 1.0538 | 9784 | 0 | 0 | 3 | ENERGY STAR |  | DIST_FA | CENT_AIR | DIST_FA3 | CENT_AIR3
4 | 1 | 7 | 24 | 2 | 7 | 2016 | 2050 | 1.0342 | 1.0769 | 0.5328 | 0.8658 | 0.8576 | 1.0538 | 7922 | 0 | 0 | 3 | ENERGY STAR |  | DIST_FA | CENT_AIR | DIST_FA3 | CENT_AIR3
5 | 1 | 7 | 24 | 2 | 7 | 2016 | 2050 | 1.0847 | 1.056 | 0.6497 | 0.8802 | 0.7628 | 1.0538 | 7497 | 0 | 0 | 3 | ENERGY STAR |  | DIST_FA | CENT_AIR | DIST_FA3 | CENT_AIR3
6 | 1 | 7 | 24 | 2 | 7 | 2016 | 2050 | 1.0907 | 1.0603 | 0.7701 | 0.8862 | 0.8914 | 1.0538 | 6793 | 0 | 0 | 3 | ENERGY STAR |  | DIST_FA | CENT_AIR | DIST_FA3 | CENT_AIR3
7 | 1 | 7 | 24 | 2 | 7 | 2016 | 2050 | 1.0885 | 1.0575 | 0.7963 | 0.8059 | 0.872 | 1.0538 | 6363 | 0 | 0 | 3 | ENERGY STAR |  | DIST_FA | CENT_AIR | DIST_FA3 | CENT_AIR3
8 | 1 | 7 | 24 | 2 | 7 | 2016 | 2050 | 1.0838 | 1.0833 | 0.5771 | 0.8037 | 0.8695 | 1.0538 | 10442 | 0 | 0 | 3 | ENERGY STAR |  | DIST_FA | CENT_AIR | DIST_FA3 | CENT_AIR3
9 | 1 | 7 | 24 | 2 | 7 | 2016 | 2050 | 1.0791 | 1.0722 | 0.8748 | 0.9059 | 1.0336 | 1.0538 | 10205 | 0 | 0 | 3 | ENERGY STAR |  | DIST_FA | CENT_AIR | DIST_FA3 | CENT_AIR3
1 | 1 | 8 | 28 | 2 | 7 | 2016 | 2050 | 1.0593 | 1.0889 | 0.5646 | 0.9591 | 0.8095 | 1.0538 | 10713 | 0 | 0 | 3 | ENERGY STAR |  | DIST_RAD | CENT_AIR | DIST_RAD3 | CENT_AIR3
2 | 1 | 8 | 28 | 2 | 7 | 2016 | 2050 | 1.0717 | 1.0896 | 0.622 | 0.8406 | 0.9263 | 1.0538 | 10433 | 0 | 0 | 3 | ENERGY STAR |  | DIST_RAD | CENT_AIR | DIST_RAD3 | CENT_AIR3
3 | 1 | 8 | 28 | 2 | 7 | 2016 | 2050 | 1.0821 | 1.0769 | 0.5221 | 0.9194 | 0.914 | 1.0538 | 9671 | 0 | 0 | 3 | ENERGY STAR |  | DIST_RAD | CENT_AIR | DIST_RAD3 | CENT_AIR3
4 | 1 | 8 | 28 | 2 | 7 | 2016 | 2050 | 1.0813 | 1.0769 | 0.5269 | 0.8658 | 0.8566 | 1.0538 | 7922 | 0 | 0 | 3 | ENERGY STAR |  | DIST_RAD | CENT_AIR | DIST_RAD3 | CENT_AIR3
5 | 1 | 8 | 28 | 2 | 7 | 2016 | 2050 | 1.0838 | 1.0465 | 0.679 | 0.8839 | 0.7567 | 1.0538 | 7040 | 0 | 0 | 3 | ENERGY STAR |  | DIST_RAD | CENT_AIR | DIST_RAD3 | CENT_AIR3
6 | 1 | 8 | 28 | 2 | 7 | 2016 | 2050 | 1.089 | 1.0583 | 0.7974 | 0.8946 | 0.8885 | 1.0538 | 6726 | 0 | 0 | 3 | ENERGY STAR |  | DIST_RAD | CENT_AIR | DIST_RAD3 | CENT_AIR3
7 | 1 | 8 | 28 | 2 | 7 | 2016 | 2050 | 1.0867 | 1.0682 | 0.7175 | 0.8149 | 0.8718 | 1.0538 | 6395 | 0 | 0 | 3 | ENERGY STAR |  | DIST_RAD | CENT_AIR | DIST_RAD3 | CENT_AIR3
8 | 1 | 8 | 28 | 2 | 7 | 2016 | 2050 | 1.082 | 1.0833 | 0.5838 | 0.7963 | 0.8644 | 1.0538 | 10367 | 0 | 0 | 3 | ENERGY STAR |  | DIST_RAD | CENT_AIR | DIST_RAD3 | CENT_AIR3
9 | 1 | 8 | 28 | 2 | 7 | 2016 | 2050 | 1.0414 | 1.07 | 0.8926 | 0.9059 | 1.026 | 1.0538 | 10115 | 0 | 0 | 3 | ENERGY STAR |  | DIST_RAD | CENT_AIR | DIST_RAD3 | CENT_AIR3
1 | 1 | 9 | 30 | 2 | 7 | 2016 | 2050 | 1.0593 | 1.0889 | 0.5646 | 0.9591 | 0.8095 | 1.0538 | 10713 | 0 | 0 | 3 | ENERGY STAR |  | WOOD_HT | CENT_AIR | WOOD_HT2 | CENT_AIR3
2 | 1 | 9 | 30 | 2 | 7 | 2016 | 2050 | 1.0717 | 1.0896 | 0.622 | 0.8406 | 0.9263 | 1.0538 | 10433 | 0 | 0 | 3 | ENERGY STAR |  | WOOD_HT | CENT_AIR | WOOD_HT2 | CENT_AIR3
3 | 1 | 9 | 30 | 2 | 7 | 2016 | 2050 | 1.0821 | 1.0769 | 0.5221 | 0.9194 | 0.914 | 1.0538 | 9671 | 0 | 0 | 3 | ENERGY STAR |  | WOOD_HT | CENT_AIR | WOOD_HT2 | CENT_AIR3
4 | 1 | 9 | 30 | 2 | 7 | 2016 | 2050 | 1.0813 | 1.0769 | 0.5269 | 0.8658 | 0.8566 | 1.0538 | 7922 | 0 | 0 | 3 | ENERGY STAR |  | WOOD_HT | CENT_AIR | WOOD_HT2 | CENT_AIR3
5 | 1 | 9 | 30 | 2 | 7 | 2016 | 2050 | 1.0838 | 1.0465 | 0.679 | 0.8839 | 0.7567 | 1.0538 | 7040 | 0 | 0 | 3 | ENERGY STAR |  | WOOD_HT | CENT_AIR | WOOD_HT2 | CENT_AIR3
6 | 1 | 9 | 30 | 2 | 7 | 2016 | 2050 | 1.089 | 1.0583 | 0.7974 | 0.8946 | 0.8885 | 1.0538 | 6726 | 0 | 0 | 3 | ENERGY STAR |  | WOOD_HT | CENT_AIR | WOOD_HT2 | CENT_AIR3
7 | 1 | 9 | 30 | 2 | 7 | 2016 | 2050 | 1.0867 | 1.0682 | 0.7175 | 0.8149 | 0.8718 | 1.0538 | 6395 | 0 | 0 | 3 | ENERGY STAR |  | WOOD_HT | CENT_AIR | WOOD_HT2 | CENT_AIR3
8 | 1 | 9 | 30 | 2 | 7 | 2016 | 2050 | 1.082 | 1.0833 | 0.5838 | 0.7963 | 0.8644 | 1.0538 | 10367 | 0 | 0 | 3 | ENERGY STAR |  | WOOD_HT | CENT_AIR | WOOD_HT2 | CENT_AIR3
9 | 1 | 9 | 30 | 2 | 7 | 2016 | 2050 | 1.0414 | 1.07 | 0.8926 | 0.9059 | 1.026 | 1.0538 | 10115 | 0 | 0 | 3 | ENERGY STAR |  | WOOD_HT | CENT_AIR | WOOD_HT2 | CENT_AIR3
1 | 1 | 10 | 34 | 4 | 15 | 2016 | 2050 | 1.1071 | 1.0714 | 0.5092 | 0.9635 | 0.8064 | 1.0538 | 10850 | 0 | 0 | 3 | ENERGY STAR |  | GEO_HP | GEO_HP | GEO_HP3 | GEO_HP3
2 | 1 | 10 | 34 | 4 | 15 | 2016 | 2050 | 1.0372 | 1.0698 | 0.5807 | 0.8325 | 0.9535 | 1.0538 | 10590 | 0 | 0 | 3 | ENERGY STAR |  | GEO_HP | GEO_HP | GEO_HP3 | GEO_HP3
3 | 1 | 10 | 34 | 4 | 15 | 2016 | 2050 | 1.0432 | 1.0625 | 0.4728 | 0.8975 | 0.9126 | 1.0538 | 9704 | 0 | 0 | 3 | ENERGY STAR |  | GEO_HP | GEO_HP | GEO_HP3 | GEO_HP3
4 | 1 | 10 | 34 | 4 | 15 | 2016 | 2050 | 1.0781 | 1.087 | 0.4752 | 0.8471 | 0.8485 | 1.0538 | 7856 | 0 | 0 | 3 | ENERGY STAR |  | GEO_HP | GEO_HP | GEO_HP3 | GEO_HP3
5 | 1 | 10 | 34 | 4 | 15 | 2016 | 2050 | 1.0843 | 1.0722 | 0.6785 | 0.8705 | 0.7605 | 1.0538 | 7354 | 0 | 0 | 3 | ENERGY STAR |  | GEO_HP | GEO_HP | GEO_HP3 | GEO_HP3
6 | 1 | 10 | 34 | 4 | 15 | 2016 | 2050 | 1.0982 | 1.0805 | 0.5081 | 0.7686 | 0.8868 | 1.0538 | 6323 | 0 | 0 | 3 | ENERGY STAR |  | GEO_HP | GEO_HP | GEO_HP3 | GEO_HP3
7 | 1 | 10 | 34 | 4 | 15 | 2016 | 2050 | 1.12 | 1.0769 | 0.8613 | 0.825 | 0.8871 | 1.0538 | 6327 | 0 | 0 | 3 | ENERGY STAR |  | GEO_HP | GEO_HP | GEO_HP3 | GEO_HP3
8 | 1 | 10 | 34 | 4 | 15 | 2016 | 2050 | 1.0417 | 1.0667 | 0.4979 | 0.8772 | 0.883 | 1.0538 | 10355 | 0 | 0 | 3 | ENERGY STAR |  | GEO_HP | GEO_HP | GEO_HP3 | GEO_HP3
9 | 1 | 10 | 34 | 4 | 15 | 2016 | 2050 | 1.0612 | 1.0429 | 0.8482 | 0.9005 | 1.035 | 1.0538 | 9338 | 0 | 0 | 3 | ENERGY STAR |  | GEO_HP | GEO_HP | GEO_HP3 | GEO_HP3
1 | 1 | 11 | 36 | 5 | 17 | 2016 | 2050 | 1.0803 | 1.0667 | 0.5728 | 0.9591 | 0.7979 | 1.0538 | 10850 | 0 | 0 | 3 | ENERGY STAR |  | NG_HP | NG_HP | NG_HP2 | NG_HP2
2 | 1 | 11 | 36 | 5 | 17 | 2016 | 2050 | 1.0649 | 1.0597 | 0.6411 | 0.8406 | 0.9317 | 1.0538 | 10767 | 0 | 0 | 3 | ENERGY STAR |  | NG_HP | NG_HP | NG_HP2 | NG_HP2
3 | 1 | 11 | 36 | 5 | 17 | 2016 | 2050 | 1.047 | 1.0769 | 0.5297 | 0.9194 | 0.916 | 1.0538 | 9671 | 0 | 0 | 3 | ENERGY STAR |  | NG_HP | NG_HP | NG_HP2 | NG_HP2
4 | 1 | 11 | 36 | 5 | 17 | 2016 | 2050 | 1.0862 | 1.0769 | 0.5359 | 0.8542 | 0.8577 | 1.0538 | 7732 | 0 | 0 | 3 | ENERGY STAR |  | NG_HP | NG_HP | NG_HP2 | NG_HP2
5 | 1 | 11 | 36 | 5 | 17 | 2016 | 2050 | 1.0849 | 1.0472 | 0.6915 | 0.8876 | 0.7618 | 1.0538 | 7112 | 0 | 0 | 3 | ENERGY STAR |  | NG_HP | NG_HP | NG_HP2 | NG_HP2
6 | 1 | 11 | 36 | 5 | 17 | 2016 | 2050 | 1.0924 | 1.0661 | 0.7521 | 0.8988 | 0.891 | 1.0538 | 7692 | 0 | 0 | 3 | ENERGY STAR |  | NG_HP | NG_HP | NG_HP2 | NG_HP2
7 | 1 | 11 | 36 | 5 | 17 | 2016 | 2050 | 1.0905 | 1.0562 | 0.7756 | 0.8029 | 0.8718 | 1.0538 | 6902 | 0 | 0 | 3 | ENERGY STAR |  | NG_HP | NG_HP | NG_HP2 | NG_HP2
8 | 1 | 11 | 36 | 5 | 17 | 2016 | 2050 | 1.0801 | 1.0822 | 0.5392 | 0.8919 | 0.8695 | 1.0538 | 8560 | 0 | 0 | 3 | ENERGY STAR |  | NG_HP | NG_HP | NG_HP2 | NG_HP2
9 | 1 | 11 | 36 | 5 | 17 | 2016 | 2050 | 1.0781 | 1.0707 | 0.8938 | 0.9059 | 1.0339 | 1.0538 | 10115 | 0 | 0 | 3 | ENERGY STAR |  | NG_HP | NG_HP | NG_HP2 | NG_HP2
5 | 1 | 1 | 1 | 2 | 7 | 2016 | 2022 | 1.0401 | 1.032 | 0.3632 | 0.7586 | 0.7609 | 1.0538 | 11579 | 2000 | 0 | 4 | IECC 2009 +40% |  | ELEC_RAD | CENT_AIR | ELEC_RAD2 | CENT_AIR3
5 | 1 | 1 | 1 | 2 | 7 | 2023 | 2032 | 1.0401 | 1.032 | 0.3632 | 0.7586 | 0.7609 | 1.0538 | 11579 | 2500 | 0 | 4 | IECC 2009 +40% |  | ELEC_RAD | CENT_AIR | ELEC_RAD2 | CENT_AIR3
5 | 1 | 1 | 1 | 2 | 7 | 2033 | 2050 | 1.0401 | 1.032 | 0.3632 | 0.7586 | 0.7609 | 1.0538 | 11579 | 0 | 0 | 4 | IECC 2009 +40% |  | ELEC_RAD | CENT_AIR | ELEC_RAD2 | CENT_AIR3
6 | 1 | 1 | 1 | 2 | 7 | 2016 | 2022 | 1.0918 | 1.0614 | 0.4846 | 0.7995 | 0.8919 | 1.0538 | 11441 | 2000 | 0 | 4 | IECC 2009 +40% |  | ELEC_RAD | CENT_AIR | ELEC_RAD2 | CENT_AIR3
6 | 1 | 1 | 1 | 2 | 7 | 2023 | 2032 | 1.0918 | 1.0614 | 0.4846 | 0.7995 | 0.8919 | 1.0538 | 11441 | 2500 | 0 | 4 | IECC 2009 +40% |  | ELEC_RAD | CENT_AIR | ELEC_RAD2 | CENT_AIR3
6 | 1 | 1 | 1 | 2 | 7 | 2033 | 2050 | 1.0918 | 1.0614 | 0.4846 | 0.7995 | 0.8919 | 1.0538 | 11441 | 0 | 0 | 4 | IECC 2009 +40% |  | ELEC_RAD | CENT_AIR | ELEC_RAD2 | CENT_AIR3
7 | 1 | 1 | 1 | 2 | 7 | 2016 | 2022 | 1.0906 | 1.0542 | 0.4196 | 0.6728 | 0.8724 | 1.0538 | 11603 | 2000 | 0 | 4 | IECC 2009 +40% |  | ELEC_RAD | CENT_AIR | ELEC_RAD2 | CENT_AIR3
7 | 1 | 1 | 1 | 2 | 7 | 2023 | 2032 | 1.0906 | 1.0542 | 0.4196 | 0.6728 | 0.8724 | 1.0538 | 11603 | 2500 | 0 | 4 | IECC 2009 +40% |  | ELEC_RAD | CENT_AIR | ELEC_RAD2 | CENT_AIR3
7 | 1 | 1 | 1 | 2 | 7 | 2033 | 2050 | 1.0906 | 1.0542 | 0.4196 | 0.6728 | 0.8724 | 1.0538 | 11603 | 0 | 0 | 4 | IECC 2009 +40% |  | ELEC_RAD | CENT_AIR | ELEC_RAD2 | CENT_AIR3
9 | 1 | 1 | 1 | 2 | 7 | 2016 | 2022 | 1.0367 | 1.0638 | 0.4818 | 0.7965 | 1.0334 | 1.0538 | 14738 | 2000 | 0 | 4 | IECC 2009 +40% |  | ELEC_RAD | CENT_AIR | ELEC_RAD2 | CENT_AIR3
9 | 1 | 1 | 1 | 2 | 7 | 2023 | 2032 | 1.0367 | 1.0638 | 0.4818 | 0.7965 | 1.0334 | 1.0538 | 14738 | 2500 | 0 | 4 | IECC 2009 +40% |  | ELEC_RAD | CENT_AIR | ELEC_RAD2 | CENT_AIR3
9 | 1 | 1 | 1 | 2 | 7 | 2033 | 2050 | 1.0367 | 1.0638 | 0.4818 | 0.7965 | 1.0334 | 1.0538 | 14738 | 0 | 0 | 4 | IECC 2009 +40% |  | ELEC_RAD | CENT_AIR | ELEC_RAD2 | CENT_AIR3
1 | 1 | 2 | 4 | 3 | 11 | 2016 | 2022 | 1.0791 | 1.0667 | 0.4569 | 0.9585 | 0.8015 | 1.0538 | 14685 | 2000 | 0 | 4 | IECC 2009 +40% |  | ELEC_HP | ELEC_HP | ELEC_HP3 | ELEC_HP3
1 | 1 | 2 | 4 | 3 | 11 | 2023 | 2032 | 1.0791 | 1.0667 | 0.4569 | 0.9585 | 0.8015 | 1.0538 | 14685 | 2500 | 0 | 4 | IECC 2009 +40% |  | ELEC_HP | ELEC_HP | ELEC_HP3 | ELEC_HP3
1 | 1 | 2 | 4 | 3 | 11 | 2033 | 2050 | 1.0791 | 1.0667 | 0.4569 | 0.9585 | 0.8015 | 1.0538 | 14685 | 0 | 0 | 4 | IECC 2009 +40% |  | ELEC_HP | ELEC_HP | ELEC_HP3 | ELEC_HP3
2 | 1 | 2 | 4 | 3 | 11 | 2016 | 2022 | 1.0588 | 1.0735 | 0.4916 | 0.824 | 0.9384 | 1.0538 | 16565 | 2000 | 0 | 4 | IECC 2009 +40% |  | ELEC_HP | ELEC_HP | ELEC_HP3 | ELEC_HP3
2 | 1 | 2 | 4 | 3 | 11 | 2023 | 2032 | 1.0588 | 1.0735 | 0.4916 | 0.824 | 0.9384 | 1.0538 | 16565 | 2500 | 0 | 4 | IECC 2009 +40% |  | ELEC_HP | ELEC_HP | ELEC_HP3 | ELEC_HP3
2 | 1 | 2 | 4 | 3 | 11 | 2033 | 2050 | 1.0588 | 1.0735 | 0.4916 | 0.824 | 0.9384 | 1.0538 | 16565 | 0 | 0 | 4 | IECC 2009 +40% |  | ELEC_HP | ELEC_HP | ELEC_HP3 | ELEC_HP3
3 | 1 | 2 | 4 | 3 | 11 | 2016 | 2022 | 1.0965 | 1.0769 | 0.4532 | 0.9019 | 0.9152 | 1.0538 | 12841 | 2000 | 0 | 4 | IECC 2009 +40% |  | ELEC_HP | ELEC_HP | ELEC_HP3 | ELEC_HP3
3 | 1 | 2 | 4 | 3 | 11 | 2023 | 2032 | 1.0965 | 1.0769 | 0.4532 | 0.9019 | 0.9152 | 1.0538 | 12841 | 2500 | 0 | 4 | IECC 2009 +40% |  | ELEC_HP | ELEC_HP | ELEC_HP3 | ELEC_HP3
3 | 1 | 2 | 4 | 3 | 11 | 2033 | 2050 | 1.0965 | 1.0769 | 0.4532 | 0.9019 | 0.9152 | 1.0538 | 12841 | 0 | 0 | 4 | IECC 2009 +40% |  | ELEC_HP | ELEC_HP | ELEC_HP3 | ELEC_HP3
4 | 1 | 2 | 4 | 3 | 11 | 2016 | 2022 | 1.1017 | 1.0789 | 0.4527 | 0.8573 | 0.8534 | 1.0538 | 10457 | 2000 | 0 | 4 | IECC 2009 +40% |  | ELEC_HP | ELEC_HP | ELEC_HP3 | ELEC_HP3
4 | 1 | 2 | 4 | 3 | 11 | 2023 | 2032 | 1.1017 | 1.0789 | 0.4527 | 0.8573 | 0.8534 | 1.0538 | 10457 | 2500 | 0 | 4 | IECC 2009 +40% |  | ELEC_HP | ELEC_HP | ELEC_HP3 | ELEC_HP3
4 | 1 | 2 | 4 | 3 | 11 | 2033 | 2050 | 1.1017 | 1.0789 | 0.4527 | 0.8573 | 0.8534 | 1.0538 | 10457 | 0 | 0 | 4 | IECC 2009 +40% |  | ELEC_HP | ELEC_HP | ELEC_HP3 | ELEC_HP3
5 | 1 | 2 | 4 | 3 | 11 | 2016 | 2022 | 1.0806 | 1.0507 | 0.4231 | 0.7959 | 0.7886 | 1.0538 | 10634 | 2000 | 0 | 4 | IECC 2009 +40% |  | ELEC_HP | ELEC_HP | ELEC_HP3 | ELEC_HP3
5 | 1 | 2 | 4 | 3 | 11 | 2023 | 2032 | 1.0806 | 1.0507 | 0.4231 | 0.7959 | 0.7886 | 1.0538 | 10634 | 2500 | 0 | 4 | IECC 2009 +40% |  | ELEC_HP | ELEC_HP | ELEC_HP3 | ELEC_HP3
5 | 1 | 2 | 4 | 3 | 11 | 2033 | 2050 | 1.0806 | 1.0507 | 0.4231 | 0.7959 | 0.7886 | 1.0538 | 10634 | 0 | 0 | 4 | IECC 2009 +40% |  | ELEC_HP | ELEC_HP | ELEC_HP3 | ELEC_HP3
6 | 1 | 2 | 4 | 3 | 11 | 2016 | 2022 | 1.0885 | 1.0526 | 0.5432 | 0.8331 | 0.8868 | 1.0538 | 8935 | 2000 | 0 | 4 | IECC 2009 +40% |  | ELEC_HP | ELEC_HP | ELEC_HP3 | ELEC_HP3
6 | 1 | 2 | 4 | 3 | 11 | 2023 | 2032 | 1.0885 | 1.0526 | 0.5432 | 0.8331 | 0.8868 | 1.0538 | 8935 | 2500 | 0 | 4 | IECC 2009 +40% |  | ELEC_HP | ELEC_HP | ELEC_HP3 | ELEC_HP3
6 | 1 | 2 | 4 | 3 | 11 | 2033 | 2050 | 1.0885 | 1.0526 | 0.5432 | 0.8331 | 0.8868 | 1.0538 | 8935 | 0 | 0 | 4 | IECC 2009 +40% |  | ELEC_HP | ELEC_HP | ELEC_HP3 | ELEC_HP3
7 | 1 | 2 | 4 | 3 | 11 | 2016 | 2022 | 1.0765 | 1.0508 | 0.4753 | 0.6938 | 0.861 | 1.0538 | 9233 | 2000 | 0 | 4 | IECC 2009 +40% |  | ELEC_HP | ELEC_HP | ELEC_HP3 | ELEC_HP3
7 | 1 | 2 | 4 | 3 | 11 | 2023 | 2032 | 1.0765 | 1.0508 | 0.4753 | 0.6938 | 0.861 | 1.0538 | 9233 | 2500 | 0 | 4 | IECC 2009 +40% |  | ELEC_HP | ELEC_HP | ELEC_HP3 | ELEC_HP3
7 | 1 | 2 | 4 | 3 | 11 | 2033 | 2050 | 1.0765 | 1.0508 | 0.4753 | 0.6938 | 0.861 | 1.0538 | 9233 | 0 | 0 | 4 | IECC 2009 +40% |  | ELEC_HP | ELEC_HP | ELEC_HP3 | ELEC_HP3
8 | 1 | 2 | 4 | 3 | 11 | 2016 | 2022 | 1.0489 | 1.0811 | 0.4503 | 0.7729 | 0.8742 | 1.0538 | 12094 | 2000 | 0 | 4 | IECC 2009 +40% |  | ELEC_HP | ELEC_HP | ELEC_HP3 | ELEC_HP3
8 | 1 | 2 | 4 | 3 | 11 | 2023 | 2032 | 1.0489 | 1.0811 | 0.4503 | 0.7729 | 0.8742 | 1.0538 | 12094 | 2500 | 0 | 4 | IECC 2009 +40% |  | ELEC_HP | ELEC_HP | ELEC_HP3 | ELEC_HP3
8 | 1 | 2 | 4 | 3 | 11 | 2033 | 2050 | 1.0489 | 1.0811 | 0.4503 | 0.7729 | 0.8742 | 1.0538 | 12094 | 0 | 0 | 4 | IECC 2009 +40% |  | ELEC_HP | ELEC_HP | ELEC_HP3 | ELEC_HP3
9 | 1 | 2 | 4 | 3 | 11 | 2016 | 2022 | 1.0711 | 1.0755 | 0.586 | 0.8395 | 1.0229 | 1.0538 | 12353 | 2000 | 0 | 4 | IECC 2009 +40% |  | ELEC_HP | ELEC_HP | ELEC_HP3 | ELEC_HP3
9 | 1 | 2 | 4 | 3 | 11 | 2023 | 2032 | 1.0711 | 1.0755 | 0.586 | 0.8395 | 1.0229 | 1.0538 | 12353 | 2500 | 0 | 4 | IECC 2009 +40% |  | ELEC_HP | ELEC_HP | ELEC_HP3 | ELEC_HP3
9 | 1 | 2 | 4 | 3 | 11 | 2033 | 2050 | 1.0711 | 1.0755 | 0.586 | 0.8395 | 1.0229 | 1.0538 | 12353 | 0 | 0 | 4 | IECC 2009 +40% |  | ELEC_HP | ELEC_HP | ELEC_HP3 | ELEC_HP3
1 | 1 | 3 | 8 | 2 | 7 | 2016 | 2022 | 1.0803 | 1.0667 | 0.4664 | 0.9474 | 0.7979 | 1.0538 | 12599 | 2000 | 0 | 4 | IECC 2009 +40% |  | NG_FA | CENT_AIR | NG_FA3 | CENT_AIR3
1 | 1 | 3 | 8 | 2 | 7 | 2023 | 2032 | 1.0803 | 1.0667 | 0.4664 | 0.9474 | 0.7979 | 1.0538 | 12599 | 2500 | 0 | 4 | IECC 2009 +40% |  | NG_FA | CENT_AIR | NG_FA3 | CENT_AIR3
1 | 1 | 3 | 8 | 2 | 7 | 2033 | 2050 | 1.0803 | 1.0667 | 0.4664 | 0.9474 | 0.7979 | 1.0538 | 12599 | 0 | 0 | 4 | IECC 2009 +40% |  | NG_FA | CENT_AIR | NG_FA3 | CENT_AIR3
2 | 1 | 3 | 8 | 2 | 7 | 2016 | 2022 | 1.0649 | 1.0597 | 0.4967 | 0.824 | 0.9317 | 1.0538 | 14975 | 2000 | 0 | 4 | IECC 2009 +40% |  | NG_FA | CENT_AIR | NG_FA3 | CENT_AIR3
2 | 1 | 3 | 8 | 2 | 7 | 2023 | 2032 | 1.0649 | 1.0597 | 0.4967 | 0.824 | 0.9317 | 1.0538 | 14975 | 2500 | 0 | 4 | IECC 2009 +40% |  | NG_FA | CENT_AIR | NG_FA3 | CENT_AIR3
2 | 1 | 3 | 8 | 2 | 7 | 2033 | 2050 | 1.0649 | 1.0597 | 0.4967 | 0.824 | 0.9317 | 1.0538 | 14975 | 0 | 0 | 4 | IECC 2009 +40% |  | NG_FA | CENT_AIR | NG_FA3 | CENT_AIR3
3 | 1 | 3 | 8 | 2 | 7 | 2016 | 2022 | 1.047 | 1.0769 | 0.4562 | 0.9019 | 0.916 | 1.0538 | 12841 | 2000 | 0 | 4 | IECC 2009 +40% |  | NG_FA | CENT_AIR | NG_FA3 | CENT_AIR3
3 | 1 | 3 | 8 | 2 | 7 | 2023 | 2032 | 1.047 | 1.0769 | 0.4562 | 0.9019 | 0.916 | 1.0538 | 12841 | 2500 | 0 | 4 | IECC 2009 +40% |  | NG_FA | CENT_AIR | NG_FA3 | CENT_AIR3
3 | 1 | 3 | 8 | 2 | 7 | 2033 | 2050 | 1.047 | 1.0769 | 0.4562 | 0.9019 | 0.916 | 1.0538 | 12841 | 0 | 0 | 4 | IECC 2009 +40% |  | NG_FA | CENT_AIR | NG_FA3 | CENT_AIR3
4 | 1 | 3 | 8 | 2 | 7 | 2016 | 2022 | 1.0862 | 1.0769 | 0.4578 | 0.8573 | 0.8577 | 1.0538 | 10457 | 2000 | 0 | 4 | IECC 2009 +40% |  | NG_FA | CENT_AIR | NG_FA3 | CENT_AIR3
4 | 1 | 3 | 8 | 2 | 7 | 2023 | 2032 | 1.0862 | 1.0769 | 0.4578 | 0.8573 | 0.8577 | 1.0538 | 10457 | 2500 | 0 | 4 | IECC 2009 +40% |  | NG_FA | CENT_AIR | NG_FA3 | CENT_AIR3
4 | 1 | 3 | 8 | 2 | 7 | 2033 | 2050 | 1.0862 | 1.0769 | 0.4578 | 0.8573 | 0.8577 | 1.0538 | 10457 | 0 | 0 | 4 | IECC 2009 +40% |  | NG_FA | CENT_AIR | NG_FA3 | CENT_AIR3
5 | 1 | 3 | 8 | 2 | 7 | 2016 | 2022 | 1.0849 | 1.0472 | 0.4152 | 0.7773 | 0.7618 | 1.0538 | 9750 | 2000 | 0 | 4 | IECC 2009 +40% |  | NG_FA | CENT_AIR | NG_FA3 | CENT_AIR3
5 | 1 | 3 | 8 | 2 | 7 | 2023 | 2032 | 1.0849 | 1.0472 | 0.4152 | 0.7773 | 0.7618 | 1.0538 | 9750 | 2500 | 0 | 4 | IECC 2009 +40% |  | NG_FA | CENT_AIR | NG_FA3 | CENT_AIR3
5 | 1 | 3 | 8 | 2 | 7 | 2033 | 2050 | 1.0849 | 1.0472 | 0.4152 | 0.7773 | 0.7618 | 1.0538 | 9750 | 0 | 0 | 4 | IECC 2009 +40% |  | NG_FA | CENT_AIR | NG_FA3 | CENT_AIR3
6 | 1 | 3 | 8 | 2 | 7 | 2016 | 2022 | 1.0924 | 1.0661 | 0.579 | 0.8457 | 0.891 | 1.0538 | 8802 | 2000 | 0 | 4 | IECC 2009 +40% |  | NG_FA | CENT_AIR | NG_FA3 | CENT_AIR3
6 | 1 | 3 | 8 | 2 | 7 | 2023 | 2032 | 1.0924 | 1.0661 | 0.579 | 0.8457 | 0.891 | 1.0538 | 8802 | 2500 | 0 | 4 | IECC 2009 +40% |  | NG_FA | CENT_AIR | NG_FA3 | CENT_AIR3
6 | 1 | 3 | 8 | 2 | 7 | 2033 | 2050 | 1.0924 | 1.0661 | 0.579 | 0.8457 | 0.891 | 1.0538 | 8802 | 0 | 0 | 4 | IECC 2009 +40% |  | NG_FA | CENT_AIR | NG_FA3 | CENT_AIR3
7 | 1 | 3 | 8 | 2 | 7 | 2016 | 2022 | 1.0905 | 1.0562 | 0.4896 | 0.7057 | 0.8718 | 1.0538 | 9755 | 2000 | 0 | 4 | IECC 2009 +40% |  | NG_FA | CENT_AIR | NG_FA3 | CENT_AIR3
7 | 1 | 3 | 8 | 2 | 7 | 2023 | 2032 | 1.0905 | 1.0562 | 0.4896 | 0.7057 | 0.8718 | 1.0538 | 9755 | 2500 | 0 | 4 | IECC 2009 +40% |  | NG_FA | CENT_AIR | NG_FA3 | CENT_AIR3
7 | 1 | 3 | 8 | 2 | 7 | 2033 | 2050 | 1.0905 | 1.0562 | 0.4896 | 0.7057 | 0.8718 | 1.0538 | 9755 | 0 | 0 | 4 | IECC 2009 +40% |  | NG_FA | CENT_AIR | NG_FA3 | CENT_AIR3
8 | 1 | 3 | 8 | 2 | 7 | 2016 | 2022 | 1.0801 | 1.0822 | 0.4424 | 0.7729 | 0.8695 | 1.0538 | 12094 | 2000 | 0 | 4 | IECC 2009 +40% |  | NG_FA | CENT_AIR | NG_FA3 | CENT_AIR3
8 | 1 | 3 | 8 | 2 | 7 | 2023 | 2032 | 1.0801 | 1.0822 | 0.4424 | 0.7729 | 0.8695 | 1.0538 | 12094 | 2500 | 0 | 4 | IECC 2009 +40% |  | NG_FA | CENT_AIR | NG_FA3 | CENT_AIR3
8 | 1 | 3 | 8 | 2 | 7 | 2033 | 2050 | 1.0801 | 1.0822 | 0.4424 | 0.7729 | 0.8695 | 1.0538 | 12094 | 0 | 0 | 4 | IECC 2009 +40% |  | NG_FA | CENT_AIR | NG_FA3 | CENT_AIR3
9 | 1 | 3 | 8 | 2 | 7 | 2016 | 2022 | 1.0781 | 1.0707 | 0.5513 | 0.8287 | 1.0339 | 1.0538 | 12618 | 2000 | 0 | 4 | IECC 2009 +40% |  | NG_FA | CENT_AIR | NG_FA3 | CENT_AIR3
9 | 1 | 3 | 8 | 2 | 7 | 2023 | 2032 | 1.0781 | 1.0707 | 0.5513 | 0.8287 | 1.0339 | 1.0538 | 12618 | 2500 | 0 | 4 | IECC 2009 +40% |  | NG_FA | CENT_AIR | NG_FA3 | CENT_AIR3
9 | 1 | 3 | 8 | 2 | 7 | 2033 | 2050 | 1.0781 | 1.0707 | 0.5513 | 0.8287 | 1.0339 | 1.0538 | 12618 | 0 | 0 | 4 | IECC 2009 +40% |  | NG_FA | CENT_AIR | NG_FA3 | CENT_AIR3
1 | 1 | 4 | 12 | 2 | 7 | 2016 | 2022 | 1.0593 | 1.0889 | 0.4773 | 0.9585 | 0.8095 | 1.0538 | 12309 | 2000 | 0 | 4 | IECC 2009 +40% |  | NG_RAD | CENT_AIR | NG_RAD3 | CENT_AIR3
1 | 1 | 4 | 12 | 2 | 7 | 2023 | 2032 | 1.0593 | 1.0889 | 0.4773 | 0.9585 | 0.8095 | 1.0538 | 12309 | 2500 | 0 | 4 | IECC 2009 +40% |  | NG_RAD | CENT_AIR | NG_RAD3 | CENT_AIR3
1 | 1 | 4 | 12 | 2 | 7 | 2033 | 2050 | 1.0593 | 1.0889 | 0.4773 | 0.9585 | 0.8095 | 1.0538 | 12309 | 0 | 0 | 4 | IECC 2009 +40% |  | NG_RAD | CENT_AIR | NG_RAD3 | CENT_AIR3
2 | 1 | 4 | 12 | 2 | 7 | 2016 | 2022 | 1.0717 | 1.0896 | 0.5227 | 0.8392 | 0.9263 | 1.0538 | 12689 | 2000 | 0 | 4 | IECC 2009 +40% |  | NG_RAD | CENT_AIR | NG_RAD3 | CENT_AIR3
2 | 1 | 4 | 12 | 2 | 7 | 2023 | 2032 | 1.0717 | 1.0896 | 0.5227 | 0.8392 | 0.9263 | 1.0538 | 12689 | 2500 | 0 | 4 | IECC 2009 +40% |  | NG_RAD | CENT_AIR | NG_RAD3 | CENT_AIR3
2 | 1 | 4 | 12 | 2 | 7 | 2033 | 2050 | 1.0717 | 1.0896 | 0.5227 | 0.8392 | 0.9263 | 1.0538 | 12689 | 0 | 0 | 4 | IECC 2009 +40% |  | NG_RAD | CENT_AIR | NG_RAD3 | CENT_AIR3
3 | 1 | 4 | 12 | 2 | 7 | 2016 | 2022 | 1.0821 | 1.0769 | 0.4697 | 0.9186 | 0.914 | 1.0538 | 10994 | 2000 | 0 | 4 | IECC 2009 +40% |  | NG_RAD | CENT_AIR | NG_RAD3 | CENT_AIR3
3 | 1 | 4 | 12 | 2 | 7 | 2023 | 2032 | 1.0821 | 1.0769 | 0.4697 | 0.9186 | 0.914 | 1.0538 | 10994 | 2500 | 0 | 4 | IECC 2009 +40% |  | NG_RAD | CENT_AIR | NG_RAD3 | CENT_AIR3
3 | 1 | 4 | 12 | 2 | 7 | 2033 | 2050 | 1.0821 | 1.0769 | 0.4697 | 0.9186 | 0.914 | 1.0538 | 10994 | 0 | 0 | 4 | IECC 2009 +40% |  | NG_RAD | CENT_AIR | NG_RAD3 | CENT_AIR3
4 | 1 | 4 | 12 | 2 | 7 | 2016 | 2022 | 1.0813 | 1.0769 | 0.4737 | 0.8573 | 0.8566 | 1.0538 | 9227 | 2000 | 0 | 4 | IECC 2009 +40% |  | NG_RAD | CENT_AIR | NG_RAD3 | CENT_AIR3
4 | 1 | 4 | 12 | 2 | 7 | 2023 | 2032 | 1.0813 | 1.0769 | 0.4737 | 0.8573 | 0.8566 | 1.0538 | 9227 | 2500 | 0 | 4 | IECC 2009 +40% |  | NG_RAD | CENT_AIR | NG_RAD3 | CENT_AIR3
4 | 1 | 4 | 12 | 2 | 7 | 2033 | 2050 | 1.0813 | 1.0769 | 0.4737 | 0.8573 | 0.8566 | 1.0538 | 9227 | 0 | 0 | 4 | IECC 2009 +40% |  | NG_RAD | CENT_AIR | NG_RAD3 | CENT_AIR3
5 | 1 | 4 | 12 | 2 | 7 | 2016 | 2022 | 1.0838 | 1.0465 | 0.4033 | 0.7735 | 0.7567 | 1.0538 | 9903 | 2000 | 0 | 4 | IECC 2009 +40% |  | NG_RAD | CENT_AIR | NG_RAD3 | CENT_AIR3
5 | 1 | 4 | 12 | 2 | 7 | 2023 | 2032 | 1.0838 | 1.0465 | 0.4033 | 0.7735 | 0.7567 | 1.0538 | 9903 | 2500 | 0 | 4 | IECC 2009 +40% |  | NG_RAD | CENT_AIR | NG_RAD3 | CENT_AIR3
5 | 1 | 4 | 12 | 2 | 7 | 2033 | 2050 | 1.0838 | 1.0465 | 0.4033 | 0.7735 | 0.7567 | 1.0538 | 9903 | 0 | 0 | 4 | IECC 2009 +40% |  | NG_RAD | CENT_AIR | NG_RAD3 | CENT_AIR3
6 | 1 | 4 | 12 | 2 | 7 | 2016 | 2022 | 1.089 | 1.0583 | 0.6001 | 0.8541 | 0.8885 | 1.0538 | 9341 | 2000 | 0 | 4 | IECC 2009 +40% |  | NG_RAD | CENT_AIR | NG_RAD3 | CENT_AIR3
6 | 1 | 4 | 12 | 2 | 7 | 2023 | 2032 | 1.089 | 1.0583 | 0.6001 | 0.8541 | 0.8885 | 1.0538 | 9341 | 2500 | 0 | 4 | IECC 2009 +40% |  | NG_RAD | CENT_AIR | NG_RAD3 | CENT_AIR3
6 | 1 | 4 | 12 | 2 | 7 | 2033 | 2050 | 1.089 | 1.0583 | 0.6001 | 0.8541 | 0.8885 | 1.0538 | 9341 | 0 | 0 | 4 | IECC 2009 +40% |  | NG_RAD | CENT_AIR | NG_RAD3 | CENT_AIR3
7 | 1 | 4 | 12 | 2 | 7 | 2016 | 2022 | 1.0867 | 1.0682 | 0.4759 | 0.7357 | 0.8718 | 1.0538 | 8879 | 2000 | 0 | 4 | IECC 2009 +40% |  | NG_RAD | CENT_AIR | NG_RAD3 | CENT_AIR3
7 | 1 | 4 | 12 | 2 | 7 | 2023 | 2032 | 1.0867 | 1.0682 | 0.4759 | 0.7357 | 0.8718 | 1.0538 | 8879 | 2500 | 0 | 4 | IECC 2009 +40% |  | NG_RAD | CENT_AIR | NG_RAD3 | CENT_AIR3
7 | 1 | 4 | 12 | 2 | 7 | 2033 | 2050 | 1.0867 | 1.0682 | 0.4759 | 0.7357 | 0.8718 | 1.0538 | 8879 | 0 | 0 | 4 | IECC 2009 +40% |  | NG_RAD | CENT_AIR | NG_RAD3 | CENT_AIR3
8 | 1 | 4 | 12 | 2 | 7 | 2016 | 2022 | 1.082 | 1.0833 | 0.4689 | 0.7802 | 0.8644 | 1.0538 | 11704 | 2000 | 0 | 4 | IECC 2009 +40% |  | NG_RAD | CENT_AIR | NG_RAD3 | CENT_AIR3
8 | 1 | 4 | 12 | 2 | 7 | 2023 | 2032 | 1.082 | 1.0833 | 0.4689 | 0.7802 | 0.8644 | 1.0538 | 11704 | 2500 | 0 | 4 | IECC 2009 +40% |  | NG_RAD | CENT_AIR | NG_RAD3 | CENT_AIR3
8 | 1 | 4 | 12 | 2 | 7 | 2033 | 2050 | 1.082 | 1.0833 | 0.4689 | 0.7802 | 0.8644 | 1.0538 | 11704 | 0 | 0 | 4 | IECC 2009 +40% |  | NG_RAD | CENT_AIR | NG_RAD3 | CENT_AIR3
9 | 1 | 4 | 12 | 2 | 7 | 2016 | 2022 | 1.0414 | 1.07 | 0.565 | 0.8287 | 1.026 | 1.0538 | 12242 | 2000 | 0 | 4 | IECC 2009 +40% |  | NG_RAD | CENT_AIR | NG_RAD3 | CENT_AIR3
9 | 1 | 4 | 12 | 2 | 7 | 2023 | 2032 | 1.0414 | 1.07 | 0.565 | 0.8287 | 1.026 | 1.0538 | 12242 | 2500 | 0 | 4 | IECC 2009 +40% |  | NG_RAD | CENT_AIR | NG_RAD3 | CENT_AIR3
9 | 1 | 4 | 12 | 2 | 7 | 2033 | 2050 | 1.0414 | 1.07 | 0.565 | 0.8287 | 1.026 | 1.0538 | 12242 | 0 | 0 | 4 | IECC 2009 +40% |  | NG_RAD | CENT_AIR | NG_RAD3 | CENT_AIR3
1 | 1 | 5 | 16 | 2 | 7 | 2016 | 2022 | 1.031 | 1.0667 | 0.4659 | 0.9585 | 0.7979 | 1.0538 | 13172 | 2000 | 0 | 4 | IECC 2009 +40% | Kerosene (heating equipment type 5) combined with distillate fuel oil | KERO_FA | CENT_AIR | KERO_FA3 | CENT_AIR3
1 | 1 | 5 | 16 | 2 | 7 | 2023 | 2032 | 1.031 | 1.0667 | 0.4659 | 0.9585 | 0.7979 | 1.0538 | 13172 | 2500 | 0 | 4 | IECC 2009 +40% | Kerosene (heating equipment type 5) combined with distillate fuel oil | KERO_FA | CENT_AIR | KERO_FA3 | CENT_AIR3
1 | 1 | 5 | 16 | 2 | 7 | 2033 | 2050 | 1.031 | 1.0667 | 0.4659 | 0.9585 | 0.7979 | 1.0538 | 13172 | 0 | 0 | 4 | IECC 2009 +40% | Kerosene (heating equipment type 5) combined with distillate fuel oil | KERO_FA | CENT_AIR | KERO_FA3 | CENT_AIR3
2 | 1 | 5 | 16 | 2 | 7 | 2016 | 2022 | 1.0773 | 1.0758 | 0.5142 | 0.8392 | 0.9317 | 1.0538 | 13964 | 2000 | 0 | 4 | IECC 2009 +40% | Kerosene (heating equipment type 5) combined with distillate fuel oil | KERO_FA | CENT_AIR | KERO_FA3 | CENT_AIR3
2 | 1 | 5 | 16 | 2 | 7 | 2023 | 2032 | 1.0773 | 1.0758 | 0.5142 | 0.8392 | 0.9317 | 1.0538 | 13964 | 2500 | 0 | 4 | IECC 2009 +40% | Kerosene (heating equipment type 5) combined with distillate fuel oil | KERO_FA | CENT_AIR | KERO_FA3 | CENT_AIR3
2 | 1 | 5 | 16 | 2 | 7 | 2033 | 2050 | 1.0773 | 1.0758 | 0.5142 | 0.8392 | 0.9317 | 1.0538 | 13964 | 0 | 0 | 4 | IECC 2009 +40% | Kerosene (heating equipment type 5) combined with distillate fuel oil | KERO_FA | CENT_AIR | KERO_FA3 | CENT_AIR3
3 | 1 | 5 | 16 | 2 | 7 | 2016 | 2022 | 1.0842 | 1.0577 | 0.4531 | 0.9019 | 0.9122 | 1.0538 | 12841 | 2000 | 0 | 4 | IECC 2009 +40% | Kerosene (heating equipment type 5) combined with distillate fuel oil | KERO_FA | CENT_AIR | KERO_FA3 | CENT_AIR3
3 | 1 | 5 | 16 | 2 | 7 | 2023 | 2032 | 1.0842 | 1.0577 | 0.4531 | 0.9019 | 0.9122 | 1.0538 | 12841 | 2500 | 0 | 4 | IECC 2009 +40% | Kerosene (heating equipment type 5) combined with distillate fuel oil | KERO_FA | CENT_AIR | KERO_FA3 | CENT_AIR3
3 | 1 | 5 | 16 | 2 | 7 | 2033 | 2050 | 1.0842 | 1.0577 | 0.4531 | 0.9019 | 0.9122 | 1.0538 | 12841 | 0 | 0 | 4 | IECC 2009 +40% | Kerosene (heating equipment type 5) combined with distillate fuel oil | KERO_FA | CENT_AIR | KERO_FA3 | CENT_AIR3
4 | 1 | 5 | 16 | 2 | 7 | 2016 | 2022 | 1.0342 | 1.0769 | 0.4576 | 0.8573 | 0.8576 | 1.0538 | 10457 | 2000 | 0 | 4 | IECC 2009 +40% | Kerosene (heating equipment type 5) combined with distillate fuel oil | KERO_FA | CENT_AIR | KERO_FA3 | CENT_AIR3
4 | 1 | 5 | 16 | 2 | 7 | 2023 | 2032 | 1.0342 | 1.0769 | 0.4576 | 0.8573 | 0.8576 | 1.0538 | 10457 | 2500 | 0 | 4 | IECC 2009 +40% | Kerosene (heating equipment type 5) combined with distillate fuel oil | KERO_FA | CENT_AIR | KERO_FA3 | CENT_AIR3
4 | 1 | 5 | 16 | 2 | 7 | 2033 | 2050 | 1.0342 | 1.0769 | 0.4576 | 0.8573 | 0.8576 | 1.0538 | 10457 | 0 | 0 | 4 | IECC 2009 +40% | Kerosene (heating equipment type 5) combined with distillate fuel oil | KERO_FA | CENT_AIR | KERO_FA3 | CENT_AIR3
5 | 1 | 5 | 16 | 2 | 7 | 2016 | 2022 | 1.0847 | 1.056 | 0.4307 | 0.7922 | 0.7628 | 1.0538 | 9599 | 2000 | 0 | 4 | IECC 2009 +40% | Kerosene (heating equipment type 5) combined with distillate fuel oil | KERO_FA | CENT_AIR | KERO_FA3 | CENT_AIR3
5 | 1 | 5 | 16 | 2 | 7 | 2023 | 2032 | 1.0847 | 1.056 | 0.4307 | 0.7922 | 0.7628 | 1.0538 | 9599 | 2500 | 0 | 4 | IECC 2009 +40% | Kerosene (heating equipment type 5) combined with distillate fuel oil | KERO_FA | CENT_AIR | KERO_FA3 | CENT_AIR3
5 | 1 | 5 | 16 | 2 | 7 | 2033 | 2050 | 1.0847 | 1.056 | 0.4307 | 0.7922 | 0.7628 | 1.0538 | 9599 | 0 | 0 | 4 | IECC 2009 +40% | Kerosene (heating equipment type 5) combined with distillate fuel oil | KERO_FA | CENT_AIR | KERO_FA3 | CENT_AIR3
6 | 1 | 5 | 16 | 2 | 7 | 2016 | 2022 | 1.0907 | 1.0603 | 0.5444 | 0.8289 | 0.8914 | 1.0538 | 9614 | 2000 | 0 | 4 | IECC 2009 +40% | Kerosene (heating equipment type 5) combined with distillate fuel oil | KERO_FA | CENT_AIR | KERO_FA3 | CENT_AIR3
6 | 1 | 5 | 16 | 2 | 7 | 2023 | 2032 | 1.0907 | 1.0603 | 0.5444 | 0.8289 | 0.8914 | 1.0538 | 9614 | 2500 | 0 | 4 | IECC 2009 +40% | Kerosene (heating equipment type 5) combined with distillate fuel oil | KERO_FA | CENT_AIR | KERO_FA3 | CENT_AIR3
6 | 1 | 5 | 16 | 2 | 7 | 2033 | 2050 | 1.0907 | 1.0603 | 0.5444 | 0.8289 | 0.8914 | 1.0538 | 9614 | 0 | 0 | 4 | IECC 2009 +40% | Kerosene (heating equipment type 5) combined with distillate fuel oil | KERO_FA | CENT_AIR | KERO_FA3 | CENT_AIR3
7 | 1 | 5 | 16 | 2 | 7 | 2016 | 2022 | 1.0885 | 1.0575 | 0.4983 | 0.7027 | 0.872 | 1.0538 | 9165 | 2000 | 0 | 4 | IECC 2009 +40% | Kerosene (heating equipment type 5) combined with distillate fuel oil | KERO_FA | CENT_AIR | KERO_FA3 | CENT_AIR3
7 | 1 | 5 | 16 | 2 | 7 | 2023 | 2032 | 1.0885 | 1.0575 | 0.4983 | 0.7027 | 0.872 | 1.0538 | 9165 | 2500 | 0 | 4 | IECC 2009 +40% | Kerosene (heating equipment type 5) combined with distillate fuel oil | KERO_FA | CENT_AIR | KERO_FA3 | CENT_AIR3
7 | 1 | 5 | 16 | 2 | 7 | 2033 | 2050 | 1.0885 | 1.0575 | 0.4983 | 0.7027 | 0.872 | 1.0538 | 9165 | 0 | 0 | 4 | IECC 2009 +40% | Kerosene (heating equipment type 5) combined with distillate fuel oil | KERO_FA | CENT_AIR | KERO_FA3 | CENT_AIR3
8 | 1 | 5 | 16 | 2 | 7 | 2016 | 2022 | 1.0838 | 1.0833 | 0.4658 | 0.7876 | 0.8695 | 1.0538 | 11853 | 2000 | 0 | 4 | IECC 2009 +40% | Kerosene (heating equipment type 5) combined with distillate fuel oil | KERO_FA | CENT_AIR | KERO_FA3 | CENT_AIR3
8 | 1 | 5 | 16 | 2 | 7 | 2023 | 2032 | 1.0838 | 1.0833 | 0.4658 | 0.7876 | 0.8695 | 1.0538 | 11853 | 2500 | 0 | 4 | IECC 2009 +40% | Kerosene (heating equipment type 5) combined with distillate fuel oil | KERO_FA | CENT_AIR | KERO_FA3 | CENT_AIR3
8 | 1 | 5 | 16 | 2 | 7 | 2033 | 2050 | 1.0838 | 1.0833 | 0.4658 | 0.7876 | 0.8695 | 1.0538 | 11853 | 0 | 0 | 4 | IECC 2009 +40% | Kerosene (heating equipment type 5) combined with distillate fuel oil | KERO_FA | CENT_AIR | KERO_FA3 | CENT_AIR3
9 | 1 | 5 | 16 | 2 | 7 | 2016 | 2022 | 1.0791 | 1.0722 | 0.5464 | 0.8233 | 1.0336 | 1.0538 | 12717 | 2000 | 0 | 4 | IECC 2009 +40% | Kerosene (heating equipment type 5) combined with distillate fuel oil | KERO_FA | CENT_AIR | KERO_FA3 | CENT_AIR3
9 | 1 | 5 | 16 | 2 | 7 | 2023 | 2032 | 1.0791 | 1.0722 | 0.5464 | 0.8233 | 1.0336 | 1.0538 | 12717 | 2500 | 0 | 4 | IECC 2009 +40% | Kerosene (heating equipment type 5) combined with distillate fuel oil | KERO_FA | CENT_AIR | KERO_FA3 | CENT_AIR3
9 | 1 | 5 | 16 | 2 | 7 | 2033 | 2050 | 1.0791 | 1.0722 | 0.5464 | 0.8233 | 1.0336 | 1.0538 | 12717 | 0 | 0 | 4 | IECC 2009 +40% | Kerosene (heating equipment type 5) combined with distillate fuel oil | KERO_FA | CENT_AIR | KERO_FA3 | CENT_AIR3
1 | 1 | 6 | 20 | 2 | 7 | 2016 | 2022 | 1.0803 | 1.0667 | 0.4664 | 0.9474 | 0.7979 | 1.0538 | 12599 | 2000 | 0 | 4 | IECC 2009 +40% |  | LPG_FA | CENT_AIR | LPG_FA3 | CENT_AIR3
1 | 1 | 6 | 20 | 2 | 7 | 2023 | 2032 | 1.0803 | 1.0667 | 0.4664 | 0.9474 | 0.7979 | 1.0538 | 12599 | 2500 | 0 | 4 | IECC 2009 +40% |  | LPG_FA | CENT_AIR | LPG_FA3 | CENT_AIR3
1 | 1 | 6 | 20 | 2 | 7 | 2033 | 2050 | 1.0803 | 1.0667 | 0.4664 | 0.9474 | 0.7979 | 1.0538 | 12599 | 0 | 0 | 4 | IECC 2009 +40% |  | LPG_FA | CENT_AIR | LPG_FA3 | CENT_AIR3
2 | 1 | 6 | 20 | 2 | 7 | 2016 | 2022 | 1.0649 | 1.0597 | 0.4967 | 0.824 | 0.9317 | 1.0538 | 14975 | 2000 | 0 | 4 | IECC 2009 +40% |  | LPG_FA | CENT_AIR | LPG_FA3 | CENT_AIR3
2 | 1 | 6 | 20 | 2 | 7 | 2023 | 2032 | 1.0649 | 1.0597 | 0.4967 | 0.824 | 0.9317 | 1.0538 | 14975 | 2500 | 0 | 4 | IECC 2009 +40% |  | LPG_FA | CENT_AIR | LPG_FA3 | CENT_AIR3
2 | 1 | 6 | 20 | 2 | 7 | 2033 | 2050 | 1.0649 | 1.0597 | 0.4967 | 0.824 | 0.9317 | 1.0538 | 14975 | 0 | 0 | 4 | IECC 2009 +40% |  | LPG_FA | CENT_AIR | LPG_FA3 | CENT_AIR3
3 | 1 | 6 | 20 | 2 | 7 | 2016 | 2022 | 1.047 | 1.0769 | 0.4562 | 0.9019 | 0.916 | 1.0538 | 12841 | 2000 | 0 | 4 | IECC 2009 +40% |  | LPG_FA | CENT_AIR | LPG_FA3 | CENT_AIR3
3 | 1 | 6 | 20 | 2 | 7 | 2023 | 2032 | 1.047 | 1.0769 | 0.4562 | 0.9019 | 0.916 | 1.0538 | 12841 | 2500 | 0 | 4 | IECC 2009 +40% |  | LPG_FA | CENT_AIR | LPG_FA3 | CENT_AIR3
3 | 1 | 6 | 20 | 2 | 7 | 2033 | 2050 | 1.047 | 1.0769 | 0.4562 | 0.9019 | 0.916 | 1.0538 | 12841 | 0 | 0 | 4 | IECC 2009 +40% |  | LPG_FA | CENT_AIR | LPG_FA3 | CENT_AIR3
4 | 1 | 6 | 20 | 2 | 7 | 2016 | 2022 | 1.0862 | 1.0769 | 0.4578 | 0.8573 | 0.8577 | 1.0538 | 10457 | 2000 | 0 | 4 | IECC 2009 +40% |  | LPG_FA | CENT_AIR | LPG_FA3 | CENT_AIR3
4 | 1 | 6 | 20 | 2 | 7 | 2023 | 2032 | 1.0862 | 1.0769 | 0.4578 | 0.8573 | 0.8577 | 1.0538 | 10457 | 2500 | 0 | 4 | IECC 2009 +40% |  | LPG_FA | CENT_AIR | LPG_FA3 | CENT_AIR3
4 | 1 | 6 | 20 | 2 | 7 | 2033 | 2050 | 1.0862 | 1.0769 | 0.4578 | 0.8573 | 0.8577 | 1.0538 | 10457 | 0 | 0 | 4 | IECC 2009 +40% |  | LPG_FA | CENT_AIR | LPG_FA3 | CENT_AIR3
5 | 1 | 6 | 20 | 2 | 7 | 2016 | 2022 | 1.0849 | 1.0472 | 0.4152 | 0.7773 | 0.7618 | 1.0538 | 9750 | 2000 | 0 | 4 | IECC 2009 +40% |  | LPG_FA | CENT_AIR | LPG_FA3 | CENT_AIR3
5 | 1 | 6 | 20 | 2 | 7 | 2023 | 2032 | 1.0849 | 1.0472 | 0.4152 | 0.7773 | 0.7618 | 1.0538 | 9750 | 2500 | 0 | 4 | IECC 2009 +40% |  | LPG_FA | CENT_AIR | LPG_FA3 | CENT_AIR3
5 | 1 | 6 | 20 | 2 | 7 | 2033 | 2050 | 1.0849 | 1.0472 | 0.4152 | 0.7773 | 0.7618 | 1.0538 | 9750 | 0 | 0 | 4 | IECC 2009 +40% |  | LPG_FA | CENT_AIR | LPG_FA3 | CENT_AIR3
6 | 1 | 6 | 20 | 2 | 7 | 2016 | 2022 | 1.0924 | 1.0661 | 0.579 | 0.8457 | 0.891 | 1.0538 | 8802 | 2000 | 0 | 4 | IECC 2009 +40% |  | LPG_FA | CENT_AIR | LPG_FA3 | CENT_AIR3
6 | 1 | 6 | 20 | 2 | 7 | 2023 | 2032 | 1.0924 | 1.0661 | 0.579 | 0.8457 | 0.891 | 1.0538 | 8802 | 2500 | 0 | 4 | IECC 2009 +40% |  | LPG_FA | CENT_AIR | LPG_FA3 | CENT_AIR3
6 | 1 | 6 | 20 | 2 | 7 | 2033 | 2050 | 1.0924 | 1.0661 | 0.579 | 0.8457 | 0.891 | 1.0538 | 8802 | 0 | 0 | 4 | IECC 2009 +40% |  | LPG_FA | CENT_AIR | LPG_FA3 | CENT_AIR3
7 | 1 | 6 | 20 | 2 | 7 | 2016 | 2022 | 1.0905 | 1.0562 | 0.4896 | 0.7057 | 0.8718 | 1.0538 | 9755 | 2000 | 0 | 4 | IECC 2009 +40% |  | LPG_FA | CENT_AIR | LPG_FA3 | CENT_AIR3
7 | 1 | 6 | 20 | 2 | 7 | 2023 | 2032 | 1.0905 | 1.0562 | 0.4896 | 0.7057 | 0.8718 | 1.0538 | 9755 | 2500 | 0 | 4 | IECC 2009 +40% |  | LPG_FA | CENT_AIR | LPG_FA3 | CENT_AIR3
7 | 1 | 6 | 20 | 2 | 7 | 2033 | 2050 | 1.0905 | 1.0562 | 0.4896 | 0.7057 | 0.8718 | 1.0538 | 9755 | 0 | 0 | 4 | IECC 2009 +40% |  | LPG_FA | CENT_AIR | LPG_FA3 | CENT_AIR3
8 | 1 | 6 | 20 | 2 | 7 | 2016 | 2022 | 1.0801 | 1.0822 | 0.4424 | 0.7729 | 0.8695 | 1.0538 | 12094 | 2000 | 0 | 4 | IECC 2009 +40% |  | LPG_FA | CENT_AIR | LPG_FA3 | CENT_AIR3
8 | 1 | 6 | 20 | 2 | 7 | 2023 | 2032 | 1.0801 | 1.0822 | 0.4424 | 0.7729 | 0.8695 | 1.0538 | 12094 | 2500 | 0 | 4 | IECC 2009 +40% |  | LPG_FA | CENT_AIR | LPG_FA3 | CENT_AIR3
8 | 1 | 6 | 20 | 2 | 7 | 2033 | 2050 | 1.0801 | 1.0822 | 0.4424 | 0.7729 | 0.8695 | 1.0538 | 12094 | 0 | 0 | 4 | IECC 2009 +40% |  | LPG_FA | CENT_AIR | LPG_FA3 | CENT_AIR3
9 | 1 | 6 | 20 | 2 | 7 | 2016 | 2022 | 1.0781 | 1.0707 | 0.5513 | 0.8287 | 1.0339 | 1.0538 | 12618 | 2000 | 0 | 4 | IECC 2009 +40% |  | LPG_FA | CENT_AIR | LPG_FA3 | CENT_AIR3
9 | 1 | 6 | 20 | 2 | 7 | 2023 | 2032 | 1.0781 | 1.0707 | 0.5513 | 0.8287 | 1.0339 | 1.0538 | 12618 | 2500 | 0 | 4 | IECC 2009 +40% |  | LPG_FA | CENT_AIR | LPG_FA3 | CENT_AIR3
9 | 1 | 6 | 20 | 2 | 7 | 2033 | 2050 | 1.0781 | 1.0707 | 0.5513 | 0.8287 | 1.0339 | 1.0538 | 12618 | 0 | 0 | 4 | IECC 2009 +40% |  | LPG_FA | CENT_AIR | LPG_FA3 | CENT_AIR3
1 | 1 | 7 | 24 | 2 | 7 | 2016 | 2022 | 1.031 | 1.0667 | 0.4659 | 0.9585 | 0.7979 | 1.0538 | 13172 | 2000 | 0 | 4 | IECC 2009 +40% |  | DIST_FA | CENT_AIR | DIST_FA3 | CENT_AIR3
1 | 1 | 7 | 24 | 2 | 7 | 2023 | 2032 | 1.031 | 1.0667 | 0.4659 | 0.9585 | 0.7979 | 1.0538 | 13172 | 2500 | 0 | 4 | IECC 2009 +40% |  | DIST_FA | CENT_AIR | DIST_FA3 | CENT_AIR3
1 | 1 | 7 | 24 | 2 | 7 | 2033 | 2050 | 1.031 | 1.0667 | 0.4659 | 0.9585 | 0.7979 | 1.0538 | 13172 | 0 | 0 | 4 | IECC 2009 +40% |  | DIST_FA | CENT_AIR | DIST_FA3 | CENT_AIR3
2 | 1 | 7 | 24 | 2 | 7 | 2016 | 2022 | 1.0773 | 1.0758 | 0.5142 | 0.8392 | 0.9317 | 1.0538 | 13964 | 2000 | 0 | 4 | IECC 2009 +40% |  | DIST_FA | CENT_AIR | DIST_FA3 | CENT_AIR3
2 | 1 | 7 | 24 | 2 | 7 | 2023 | 2032 | 1.0773 | 1.0758 | 0.5142 | 0.8392 | 0.9317 | 1.0538 | 13964 | 2500 | 0 | 4 | IECC 2009 +40% |  | DIST_FA | CENT_AIR | DIST_FA3 | CENT_AIR3
2 | 1 | 7 | 24 | 2 | 7 | 2033 | 2050 | 1.0773 | 1.0758 | 0.5142 | 0.8392 | 0.9317 | 1.0538 | 13964 | 0 | 0 | 4 | IECC 2009 +40% |  | DIST_FA | CENT_AIR | DIST_FA3 | CENT_AIR3
3 | 1 | 7 | 24 | 2 | 7 | 2016 | 2022 | 1.0842 | 1.0577 | 0.4531 | 0.9019 | 0.9122 | 1.0538 | 12841 | 2000 | 0 | 4 | IECC 2009 +40% |  | DIST_FA | CENT_AIR | DIST_FA3 | CENT_AIR3
3 | 1 | 7 | 24 | 2 | 7 | 2023 | 2032 | 1.0842 | 1.0577 | 0.4531 | 0.9019 | 0.9122 | 1.0538 | 12841 | 2500 | 0 | 4 | IECC 2009 +40% |  | DIST_FA | CENT_AIR | DIST_FA3 | CENT_AIR3
3 | 1 | 7 | 24 | 2 | 7 | 2033 | 2050 | 1.0842 | 1.0577 | 0.4531 | 0.9019 | 0.9122 | 1.0538 | 12841 | 0 | 0 | 4 | IECC 2009 +40% |  | DIST_FA | CENT_AIR | DIST_FA3 | CENT_AIR3
4 | 1 | 7 | 24 | 2 | 7 | 2016 | 2022 | 1.0342 | 1.0769 | 0.4576 | 0.8573 | 0.8576 | 1.0538 | 10457 | 2000 | 0 | 4 | IECC 2009 +40% |  | DIST_FA | CENT_AIR | DIST_FA3 | CENT_AIR3
4 | 1 | 7 | 24 | 2 | 7 | 2023 | 2032 | 1.0342 | 1.0769 | 0.4576 | 0.8573 | 0.8576 | 1.0538 | 10457 | 2500 | 0 | 4 | IECC 2009 +40% |  | DIST_FA | CENT_AIR | DIST_FA3 | CENT_AIR3
4 | 1 | 7 | 24 | 2 | 7 | 2033 | 2050 | 1.0342 | 1.0769 | 0.4576 | 0.8573 | 0.8576 | 1.0538 | 10457 | 0 | 0 | 4 | IECC 2009 +40% |  | DIST_FA | CENT_AIR | DIST_FA3 | CENT_AIR3
5 | 1 | 7 | 24 | 2 | 7 | 2016 | 2022 | 1.0847 | 1.056 | 0.4307 | 0.7922 | 0.7628 | 1.0538 | 9599 | 2000 | 0 | 4 | IECC 2009 +40% |  | DIST_FA | CENT_AIR | DIST_FA3 | CENT_AIR3
5 | 1 | 7 | 24 | 2 | 7 | 2023 | 2032 | 1.0847 | 1.056 | 0.4307 | 0.7922 | 0.7628 | 1.0538 | 9599 | 2500 | 0 | 4 | IECC 2009 +40% |  | DIST_FA | CENT_AIR | DIST_FA3 | CENT_AIR3
5 | 1 | 7 | 24 | 2 | 7 | 2033 | 2050 | 1.0847 | 1.056 | 0.4307 | 0.7922 | 0.7628 | 1.0538 | 9599 | 0 | 0 | 4 | IECC 2009 +40% |  | DIST_FA | CENT_AIR | DIST_FA3 | CENT_AIR3
6 | 1 | 7 | 24 | 2 | 7 | 2016 | 2022 | 1.0907 | 1.0603 | 0.5444 | 0.8289 | 0.8914 | 1.0538 | 9614 | 2000 | 0 | 4 | IECC 2009 +40% |  | DIST_FA | CENT_AIR | DIST_FA3 | CENT_AIR3
6 | 1 | 7 | 24 | 2 | 7 | 2023 | 2032 | 1.0907 | 1.0603 | 0.5444 | 0.8289 | 0.8914 | 1.0538 | 9614 | 2500 | 0 | 4 | IECC 2009 +40% |  | DIST_FA | CENT_AIR | DIST_FA3 | CENT_AIR3
6 | 1 | 7 | 24 | 2 | 7 | 2033 | 2050 | 1.0907 | 1.0603 | 0.5444 | 0.8289 | 0.8914 | 1.0538 | 9614 | 0 | 0 | 4 | IECC 2009 +40% |  | DIST_FA | CENT_AIR | DIST_FA3 | CENT_AIR3
7 | 1 | 7 | 24 | 2 | 7 | 2016 | 2022 | 1.0885 | 1.0575 | 0.4983 | 0.7027 | 0.872 | 1.0538 | 9165 | 2000 | 0 | 4 | IECC 2009 +40% |  | DIST_FA | CENT_AIR | DIST_FA3 | CENT_AIR3
7 | 1 | 7 | 24 | 2 | 7 | 2023 | 2032 | 1.0885 | 1.0575 | 0.4983 | 0.7027 | 0.872 | 1.0538 | 9165 | 2500 | 0 | 4 | IECC 2009 +40% |  | DIST_FA | CENT_AIR | DIST_FA3 | CENT_AIR3
7 | 1 | 7 | 24 | 2 | 7 | 2033 | 2050 | 1.0885 | 1.0575 | 0.4983 | 0.7027 | 0.872 | 1.0538 | 9165 | 0 | 0 | 4 | IECC 2009 +40% |  | DIST_FA | CENT_AIR | DIST_FA3 | CENT_AIR3
8 | 1 | 7 | 24 | 2 | 7 | 2016 | 2022 | 1.0838 | 1.0833 | 0.4658 | 0.7876 | 0.8695 | 1.0538 | 11853 | 2000 | 0 | 4 | IECC 2009 +40% |  | DIST_FA | CENT_AIR | DIST_FA3 | CENT_AIR3
8 | 1 | 7 | 24 | 2 | 7 | 2023 | 2032 | 1.0838 | 1.0833 | 0.4658 | 0.7876 | 0.8695 | 1.0538 | 11853 | 2500 | 0 | 4 | IECC 2009 +40% |  | DIST_FA | CENT_AIR | DIST_FA3 | CENT_AIR3
8 | 1 | 7 | 24 | 2 | 7 | 2033 | 2050 | 1.0838 | 1.0833 | 0.4658 | 0.7876 | 0.8695 | 1.0538 | 11853 | 0 | 0 | 4 | IECC 2009 +40% |  | DIST_FA | CENT_AIR | DIST_FA3 | CENT_AIR3
9 | 1 | 7 | 24 | 2 | 7 | 2016 | 2022 | 1.0791 | 1.0722 | 0.5464 | 0.8233 | 1.0336 | 1.0538 | 12717 | 2000 | 0 | 4 | IECC 2009 +40% |  | DIST_FA | CENT_AIR | DIST_FA3 | CENT_AIR3
9 | 1 | 7 | 24 | 2 | 7 | 2023 | 2032 | 1.0791 | 1.0722 | 0.5464 | 0.8233 | 1.0336 | 1.0538 | 12717 | 2500 | 0 | 4 | IECC 2009 +40% |  | DIST_FA | CENT_AIR | DIST_FA3 | CENT_AIR3
9 | 1 | 7 | 24 | 2 | 7 | 2033 | 2050 | 1.0791 | 1.0722 | 0.5464 | 0.8233 | 1.0336 | 1.0538 | 12717 | 0 | 0 | 4 | IECC 2009 +40% |  | DIST_FA | CENT_AIR | DIST_FA3 | CENT_AIR3
1 | 1 | 8 | 28 | 2 | 7 | 2016 | 2022 | 1.0593 | 1.0889 | 0.4773 | 0.9585 | 0.8095 | 1.0538 | 12309 | 2000 | 0 | 4 | IECC 2009 +40% |  | DIST_RAD | CENT_AIR | DIST_RAD3 | CENT_AIR3
1 | 1 | 8 | 28 | 2 | 7 | 2023 | 2032 | 1.0593 | 1.0889 | 0.4773 | 0.9585 | 0.8095 | 1.0538 | 12309 | 2500 | 0 | 4 | IECC 2009 +40% |  | DIST_RAD | CENT_AIR | DIST_RAD3 | CENT_AIR3
1 | 1 | 8 | 28 | 2 | 7 | 2033 | 2050 | 1.0593 | 1.0889 | 0.4773 | 0.9585 | 0.8095 | 1.0538 | 12309 | 0 | 0 | 4 | IECC 2009 +40% |  | DIST_RAD | CENT_AIR | DIST_RAD3 | CENT_AIR3
2 | 1 | 8 | 28 | 2 | 7 | 2016 | 2022 | 1.0717 | 1.0896 | 0.5227 | 0.8392 | 0.9263 | 1.0538 | 12689 | 2000 | 0 | 4 | IECC 2009 +40% |  | DIST_RAD | CENT_AIR | DIST_RAD3 | CENT_AIR3
2 | 1 | 8 | 28 | 2 | 7 | 2023 | 2032 | 1.0717 | 1.0896 | 0.5227 | 0.8392 | 0.9263 | 1.0538 | 12689 | 2500 | 0 | 4 | IECC 2009 +40% |  | DIST_RAD | CENT_AIR | DIST_RAD3 | CENT_AIR3
2 | 1 | 8 | 28 | 2 | 7 | 2033 | 2050 | 1.0717 | 1.0896 | 0.5227 | 0.8392 | 0.9263 | 1.0538 | 12689 | 0 | 0 | 4 | IECC 2009 +40% |  | DIST_RAD | CENT_AIR | DIST_RAD3 | CENT_AIR3
3 | 1 | 8 | 28 | 2 | 7 | 2016 | 2022 | 1.0821 | 1.0769 | 0.4697 | 0.9186 | 0.914 | 1.0538 | 10994 | 2000 | 0 | 4 | IECC 2009 +40% |  | DIST_RAD | CENT_AIR | DIST_RAD3 | CENT_AIR3
3 | 1 | 8 | 28 | 2 | 7 | 2023 | 2032 | 1.0821 | 1.0769 | 0.4697 | 0.9186 | 0.914 | 1.0538 | 10994 | 2500 | 0 | 4 | IECC 2009 +40% |  | DIST_RAD | CENT_AIR | DIST_RAD3 | CENT_AIR3
3 | 1 | 8 | 28 | 2 | 7 | 2033 | 2050 | 1.0821 | 1.0769 | 0.4697 | 0.9186 | 0.914 | 1.0538 | 10994 | 0 | 0 | 4 | IECC 2009 +40% |  | DIST_RAD | CENT_AIR | DIST_RAD3 | CENT_AIR3
4 | 1 | 8 | 28 | 2 | 7 | 2016 | 2022 | 1.0813 | 1.0769 | 0.4737 | 0.8573 | 0.8566 | 1.0538 | 9227 | 2000 | 0 | 4 | IECC 2009 +40% |  | DIST_RAD | CENT_AIR | DIST_RAD3 | CENT_AIR3
4 | 1 | 8 | 28 | 2 | 7 | 2023 | 2032 | 1.0813 | 1.0769 | 0.4737 | 0.8573 | 0.8566 | 1.0538 | 9227 | 2500 | 0 | 4 | IECC 2009 +40% |  | DIST_RAD | CENT_AIR | DIST_RAD3 | CENT_AIR3
4 | 1 | 8 | 28 | 2 | 7 | 2033 | 2050 | 1.0813 | 1.0769 | 0.4737 | 0.8573 | 0.8566 | 1.0538 | 9227 | 0 | 0 | 4 | IECC 2009 +40% |  | DIST_RAD | CENT_AIR | DIST_RAD3 | CENT_AIR3
5 | 1 | 8 | 28 | 2 | 7 | 2016 | 2022 | 1.0838 | 1.0465 | 0.4033 | 0.7735 | 0.7567 | 1.0538 | 9903 | 2000 | 0 | 4 | IECC 2009 +40% |  | DIST_RAD | CENT_AIR | DIST_RAD3 | CENT_AIR3
5 | 1 | 8 | 28 | 2 | 7 | 2023 | 2032 | 1.0838 | 1.0465 | 0.4033 | 0.7735 | 0.7567 | 1.0538 | 9903 | 2500 | 0 | 4 | IECC 2009 +40% |  | DIST_RAD | CENT_AIR | DIST_RAD3 | CENT_AIR3
5 | 1 | 8 | 28 | 2 | 7 | 2033 | 2050 | 1.0838 | 1.0465 | 0.4033 | 0.7735 | 0.7567 | 1.0538 | 9903 | 0 | 0 | 4 | IECC 2009 +40% |  | DIST_RAD | CENT_AIR | DIST_RAD3 | CENT_AIR3
6 | 1 | 8 | 28 | 2 | 7 | 2016 | 2022 | 1.089 | 1.0583 | 0.6001 | 0.8541 | 0.8885 | 1.0538 | 9341 | 2000 | 0 | 4 | IECC 2009 +40% |  | DIST_RAD | CENT_AIR | DIST_RAD3 | CENT_AIR3
6 | 1 | 8 | 28 | 2 | 7 | 2023 | 2032 | 1.089 | 1.0583 | 0.6001 | 0.8541 | 0.8885 | 1.0538 | 9341 | 2500 | 0 | 4 | IECC 2009 +40% |  | DIST_RAD | CENT_AIR | DIST_RAD3 | CENT_AIR3
6 | 1 | 8 | 28 | 2 | 7 | 2033 | 2050 | 1.089 | 1.0583 | 0.6001 | 0.8541 | 0.8885 | 1.0538 | 9341 | 0 | 0 | 4 | IECC 2009 +40% |  | DIST_RAD | CENT_AIR | DIST_RAD3 | CENT_AIR3
7 | 1 | 8 | 28 | 2 | 7 | 2016 | 2022 | 1.0867 | 1.0682 | 0.4759 | 0.7357 | 0.8718 | 1.0538 | 8879 | 2000 | 0 | 4 | IECC 2009 +40% |  | DIST_RAD | CENT_AIR | DIST_RAD3 | CENT_AIR3
7 | 1 | 8 | 28 | 2 | 7 | 2023 | 2032 | 1.0867 | 1.0682 | 0.4759 | 0.7357 | 0.8718 | 1.0538 | 8879 | 2500 | 0 | 4 | IECC 2009 +40% |  | DIST_RAD | CENT_AIR | DIST_RAD3 | CENT_AIR3
7 | 1 | 8 | 28 | 2 | 7 | 2033 | 2050 | 1.0867 | 1.0682 | 0.4759 | 0.7357 | 0.8718 | 1.0538 | 8879 | 0 | 0 | 4 | IECC 2009 +40% |  | DIST_RAD | CENT_AIR | DIST_RAD3 | CENT_AIR3
8 | 1 | 8 | 28 | 2 | 7 | 2016 | 2022 | 1.082 | 1.0833 | 0.4689 | 0.7802 | 0.8644 | 1.0538 | 11704 | 2000 | 0 | 4 | IECC 2009 +40% |  | DIST_RAD | CENT_AIR | DIST_RAD3 | CENT_AIR3
8 | 1 | 8 | 28 | 2 | 7 | 2023 | 2032 | 1.082 | 1.0833 | 0.4689 | 0.7802 | 0.8644 | 1.0538 | 11704 | 2500 | 0 | 4 | IECC 2009 +40% |  | DIST_RAD | CENT_AIR | DIST_RAD3 | CENT_AIR3
8 | 1 | 8 | 28 | 2 | 7 | 2033 | 2050 | 1.082 | 1.0833 | 0.4689 | 0.7802 | 0.8644 | 1.0538 | 11704 | 0 | 0 | 4 | IECC 2009 +40% |  | DIST_RAD | CENT_AIR | DIST_RAD3 | CENT_AIR3
9 | 1 | 8 | 28 | 2 | 7 | 2016 | 2022 | 1.0414 | 1.07 | 0.565 | 0.8287 | 1.026 | 1.0538 | 12242 | 2000 | 0 | 4 | IECC 2009 +40% |  | DIST_RAD | CENT_AIR | DIST_RAD3 | CENT_AIR3
9 | 1 | 8 | 28 | 2 | 7 | 2023 | 2032 | 1.0414 | 1.07 | 0.565 | 0.8287 | 1.026 | 1.0538 | 12242 | 2500 | 0 | 4 | IECC 2009 +40% |  | DIST_RAD | CENT_AIR | DIST_RAD3 | CENT_AIR3
9 | 1 | 8 | 28 | 2 | 7 | 2033 | 2050 | 1.0414 | 1.07 | 0.565 | 0.8287 | 1.026 | 1.0538 | 12242 | 0 | 0 | 4 | IECC 2009 +40% |  | DIST_RAD | CENT_AIR | DIST_RAD3 | CENT_AIR3
1 | 1 | 9 | 30 | 2 | 7 | 2016 | 2022 | 1.0593 | 1.0889 | 0.4773 | 0.9585 | 0.8095 | 1.0538 | 12309 | 2000 | 0 | 4 | IECC 2009 +40% |  | WOOD_HT | CENT_AIR | WOOD_HT2 | CENT_AIR3
1 | 1 | 9 | 30 | 2 | 7 | 2023 | 2032 | 1.0593 | 1.0889 | 0.4773 | 0.9585 | 0.8095 | 1.0538 | 12309 | 2500 | 0 | 4 | IECC 2009 +40% |  | WOOD_HT | CENT_AIR | WOOD_HT2 | CENT_AIR3
1 | 1 | 9 | 30 | 2 | 7 | 2033 | 2050 | 1.0593 | 1.0889 | 0.4773 | 0.9585 | 0.8095 | 1.0538 | 12309 | 0 | 0 | 4 | IECC 2009 +40% |  | WOOD_HT | CENT_AIR | WOOD_HT2 | CENT_AIR3
2 | 1 | 9 | 30 | 2 | 7 | 2016 | 2022 | 1.0717 | 1.0896 | 0.5227 | 0.8392 | 0.9263 | 1.0538 | 12689 | 2000 | 0 | 4 | IECC 2009 +40% |  | WOOD_HT | CENT_AIR | WOOD_HT2 | CENT_AIR3
2 | 1 | 9 | 30 | 2 | 7 | 2023 | 2032 | 1.0717 | 1.0896 | 0.5227 | 0.8392 | 0.9263 | 1.0538 | 12689 | 2500 | 0 | 4 | IECC 2009 +40% |  | WOOD_HT | CENT_AIR | WOOD_HT2 | CENT_AIR3
2 | 1 | 9 | 30 | 2 | 7 | 2033 | 2050 | 1.0717 | 1.0896 | 0.5227 | 0.8392 | 0.9263 | 1.0538 | 12689 | 0 | 0 | 4 | IECC 2009 +40% |  | WOOD_HT | CENT_AIR | WOOD_HT2 | CENT_AIR3
3 | 1 | 9 | 30 | 2 | 7 | 2016 | 2022 | 1.0821 | 1.0769 | 0.4697 | 0.9186 | 0.914 | 1.0538 | 10994 | 2000 | 0 | 4 | IECC 2009 +40% |  | WOOD_HT | CENT_AIR | WOOD_HT2 | CENT_AIR3
3 | 1 | 9 | 30 | 2 | 7 | 2023 | 2032 | 1.0821 | 1.0769 | 0.4697 | 0.9186 | 0.914 | 1.0538 | 10994 | 2500 | 0 | 4 | IECC 2009 +40% |  | WOOD_HT | CENT_AIR | WOOD_HT2 | CENT_AIR3
3 | 1 | 9 | 30 | 2 | 7 | 2033 | 2050 | 1.0821 | 1.0769 | 0.4697 | 0.9186 | 0.914 | 1.0538 | 10994 | 0 | 0 | 4 | IECC 2009 +40% |  | WOOD_HT | CENT_AIR | WOOD_HT2 | CENT_AIR3
4 | 1 | 9 | 30 | 2 | 7 | 2016 | 2022 | 1.0813 | 1.0769 | 0.4737 | 0.8573 | 0.8566 | 1.0538 | 9227 | 2000 | 0 | 4 | IECC 2009 +40% |  | WOOD_HT | CENT_AIR | WOOD_HT2 | CENT_AIR3
4 | 1 | 9 | 30 | 2 | 7 | 2023 | 2032 | 1.0813 | 1.0769 | 0.4737 | 0.8573 | 0.8566 | 1.0538 | 9227 | 2500 | 0 | 4 | IECC 2009 +40% |  | WOOD_HT | CENT_AIR | WOOD_HT2 | CENT_AIR3
4 | 1 | 9 | 30 | 2 | 7 | 2033 | 2050 | 1.0813 | 1.0769 | 0.4737 | 0.8573 | 0.8566 | 1.0538 | 9227 | 0 | 0 | 4 | IECC 2009 +40% |  | WOOD_HT | CENT_AIR | WOOD_HT2 | CENT_AIR3
5 | 1 | 9 | 30 | 2 | 7 | 2016 | 2022 | 1.0838 | 1.0465 | 0.4033 | 0.7735 | 0.7567 | 1.0538 | 9903 | 2000 | 0 | 4 | IECC 2009 +40% |  | WOOD_HT | CENT_AIR | WOOD_HT2 | CENT_AIR3
5 | 1 | 9 | 30 | 2 | 7 | 2023 | 2032 | 1.0838 | 1.0465 | 0.4033 | 0.7735 | 0.7567 | 1.0538 | 9903 | 2500 | 0 | 4 | IECC 2009 +40% |  | WOOD_HT | CENT_AIR | WOOD_HT2 | CENT_AIR3
5 | 1 | 9 | 30 | 2 | 7 | 2033 | 2050 | 1.0838 | 1.0465 | 0.4033 | 0.7735 | 0.7567 | 1.0538 | 9903 | 0 | 0 | 4 | IECC 2009 +40% |  | WOOD_HT | CENT_AIR | WOOD_HT2 | CENT_AIR3
6 | 1 | 9 | 30 | 2 | 7 | 2016 | 2022 | 1.089 | 1.0583 | 0.6001 | 0.8541 | 0.8885 | 1.0538 | 9341 | 2000 | 0 | 4 | IECC 2009 +40% |  | WOOD_HT | CENT_AIR | WOOD_HT2 | CENT_AIR3
6 | 1 | 9 | 30 | 2 | 7 | 2023 | 2032 | 1.089 | 1.0583 | 0.6001 | 0.8541 | 0.8885 | 1.0538 | 9341 | 2500 | 0 | 4 | IECC 2009 +40% |  | WOOD_HT | CENT_AIR | WOOD_HT2 | CENT_AIR3
6 | 1 | 9 | 30 | 2 | 7 | 2033 | 2050 | 1.089 | 1.0583 | 0.6001 | 0.8541 | 0.8885 | 1.0538 | 9341 | 0 | 0 | 4 | IECC 2009 +40% |  | WOOD_HT | CENT_AIR | WOOD_HT2 | CENT_AIR3
7 | 1 | 9 | 30 | 2 | 7 | 2016 | 2022 | 1.0867 | 1.0682 | 0.4759 | 0.7357 | 0.8718 | 1.0538 | 8879 | 2000 | 0 | 4 | IECC 2009 +40% |  | WOOD_HT | CENT_AIR | WOOD_HT2 | CENT_AIR3
7 | 1 | 9 | 30 | 2 | 7 | 2023 | 2032 | 1.0867 | 1.0682 | 0.4759 | 0.7357 | 0.8718 | 1.0538 | 8879 | 2500 | 0 | 4 | IECC 2009 +40% |  | WOOD_HT | CENT_AIR | WOOD_HT2 | CENT_AIR3
7 | 1 | 9 | 30 | 2 | 7 | 2033 | 2050 | 1.0867 | 1.0682 | 0.4759 | 0.7357 | 0.8718 | 1.0538 | 8879 | 0 | 0 | 4 | IECC 2009 +40% |  | WOOD_HT | CENT_AIR | WOOD_HT2 | CENT_AIR3
8 | 1 | 9 | 30 | 2 | 7 | 2016 | 2022 | 1.082 | 1.0833 | 0.4689 | 0.7802 | 0.8644 | 1.0538 | 11704 | 2000 | 0 | 4 | IECC 2009 +40% |  | WOOD_HT | CENT_AIR | WOOD_HT2 | CENT_AIR3
8 | 1 | 9 | 30 | 2 | 7 | 2023 | 2032 | 1.082 | 1.0833 | 0.4689 | 0.7802 | 0.8644 | 1.0538 | 11704 | 2500 | 0 | 4 | IECC 2009 +40% |  | WOOD_HT | CENT_AIR | WOOD_HT2 | CENT_AIR3
8 | 1 | 9 | 30 | 2 | 7 | 2033 | 2050 | 1.082 | 1.0833 | 0.4689 | 0.7802 | 0.8644 | 1.0538 | 11704 | 0 | 0 | 4 | IECC 2009 +40% |  | WOOD_HT | CENT_AIR | WOOD_HT2 | CENT_AIR3
9 | 1 | 9 | 30 | 2 | 7 | 2016 | 2022 | 1.0414 | 1.07 | 0.565 | 0.8287 | 1.026 | 1.0538 | 12242 | 2000 | 0 | 4 | IECC 2009 +40% |  | WOOD_HT | CENT_AIR | WOOD_HT2 | CENT_AIR3
9 | 1 | 9 | 30 | 2 | 7 | 2023 | 2032 | 1.0414 | 1.07 | 0.565 | 0.8287 | 1.026 | 1.0538 | 12242 | 2500 | 0 | 4 | IECC 2009 +40% |  | WOOD_HT | CENT_AIR | WOOD_HT2 | CENT_AIR3
9 | 1 | 9 | 30 | 2 | 7 | 2033 | 2050 | 1.0414 | 1.07 | 0.565 | 0.8287 | 1.026 | 1.0538 | 12242 | 0 | 0 | 4 | IECC 2009 +40% |  | WOOD_HT | CENT_AIR | WOOD_HT2 | CENT_AIR3
1 | 1 | 10 | 34 | 4 | 15 | 2016 | 2022 | 1.1071 | 1.0714 | 0.4639 | 0.9629 | 0.8064 | 1.0538 | 10850 | 2000 | 0 | 4 | IECC 2009 +40% |  | GEO_HP | GEO_HP | GEO_HP3 | GEO_HP3
1 | 1 | 10 | 34 | 4 | 15 | 2023 | 2032 | 1.1071 | 1.0714 | 0.4639 | 0.9629 | 0.8064 | 1.0538 | 10850 | 2500 | 0 | 4 | IECC 2009 +40% |  | GEO_HP | GEO_HP | GEO_HP3 | GEO_HP3
1 | 1 | 10 | 34 | 4 | 15 | 2033 | 2050 | 1.1071 | 1.0714 | 0.4639 | 0.9629 | 0.8064 | 1.0538 | 10850 | 0 | 0 | 4 | IECC 2009 +40% |  | GEO_HP | GEO_HP | GEO_HP3 | GEO_HP3
2 | 1 | 10 | 34 | 4 | 15 | 2016 | 2022 | 1.0372 | 1.0698 | 0.5507 | 0.8311 | 0.9535 | 1.0538 | 10489 | 2000 | 0 | 4 | IECC 2009 +40% |  | GEO_HP | GEO_HP | GEO_HP3 | GEO_HP3
2 | 1 | 10 | 34 | 4 | 15 | 2023 | 2032 | 1.0372 | 1.0698 | 0.5507 | 0.8311 | 0.9535 | 1.0538 | 10489 | 2500 | 0 | 4 | IECC 2009 +40% |  | GEO_HP | GEO_HP | GEO_HP3 | GEO_HP3
2 | 1 | 10 | 34 | 4 | 15 | 2033 | 2050 | 1.0372 | 1.0698 | 0.5507 | 0.8311 | 0.9535 | 1.0538 | 10489 | 0 | 0 | 4 | IECC 2009 +40% |  | GEO_HP | GEO_HP | GEO_HP3 | GEO_HP3
3 | 1 | 10 | 34 | 4 | 15 | 2016 | 2022 | 1.0432 | 1.0625 | 0.4397 | 0.8967 | 0.9126 | 1.0538 | 9704 | 2000 | 0 | 4 | IECC 2009 +40% |  | GEO_HP | GEO_HP | GEO_HP3 | GEO_HP3
3 | 1 | 10 | 34 | 4 | 15 | 2023 | 2032 | 1.0432 | 1.0625 | 0.4397 | 0.8967 | 0.9126 | 1.0538 | 9704 | 2500 | 0 | 4 | IECC 2009 +40% |  | GEO_HP | GEO_HP | GEO_HP3 | GEO_HP3
3 | 1 | 10 | 34 | 4 | 15 | 2033 | 2050 | 1.0432 | 1.0625 | 0.4397 | 0.8967 | 0.9126 | 1.0538 | 9704 | 0 | 0 | 4 | IECC 2009 +40% |  | GEO_HP | GEO_HP | GEO_HP3 | GEO_HP3
4 | 1 | 10 | 34 | 4 | 15 | 2016 | 2022 | 1.0781 | 1.087 | 0.4342 | 0.8385 | 0.8485 | 1.0538 | 7856 | 2000 | 0 | 4 | IECC 2009 +40% |  | GEO_HP | GEO_HP | GEO_HP3 | GEO_HP3
4 | 1 | 10 | 34 | 4 | 15 | 2023 | 2032 | 1.0781 | 1.087 | 0.4342 | 0.8385 | 0.8485 | 1.0538 | 7856 | 2500 | 0 | 4 | IECC 2009 +40% |  | GEO_HP | GEO_HP | GEO_HP3 | GEO_HP3
4 | 1 | 10 | 34 | 4 | 15 | 2033 | 2050 | 1.0781 | 1.087 | 0.4342 | 0.8385 | 0.8485 | 1.0538 | 7856 | 0 | 0 | 4 | IECC 2009 +40% |  | GEO_HP | GEO_HP | GEO_HP3 | GEO_HP3
5 | 1 | 10 | 34 | 4 | 15 | 2016 | 2022 | 1.0843 | 1.0722 | 0.6022 | 0.8348 | 0.7605 | 1.0538 | 7354 | 2000 | 0 | 4 | IECC 2009 +40% |  | GEO_HP | GEO_HP | GEO_HP3 | GEO_HP3
5 | 1 | 10 | 34 | 4 | 15 | 2023 | 2032 | 1.0843 | 1.0722 | 0.6022 | 0.8348 | 0.7605 | 1.0538 | 7354 | 2500 | 0 | 4 | IECC 2009 +40% |  | GEO_HP | GEO_HP | GEO_HP3 | GEO_HP3
5 | 1 | 10 | 34 | 4 | 15 | 2033 | 2050 | 1.0843 | 1.0722 | 0.6022 | 0.8348 | 0.7605 | 1.0538 | 7354 | 0 | 0 | 4 | IECC 2009 +40% |  | GEO_HP | GEO_HP | GEO_HP3 | GEO_HP3
6 | 1 | 10 | 34 | 4 | 15 | 2016 | 2022 | 1.0982 | 1.0805 | 0.459 | 0.7659 | 0.8868 | 1.0538 | 6323 | 2000 | 0 | 4 | IECC 2009 +40% |  | GEO_HP | GEO_HP | GEO_HP3 | GEO_HP3
6 | 1 | 10 | 34 | 4 | 15 | 2023 | 2032 | 1.0982 | 1.0805 | 0.459 | 0.7659 | 0.8868 | 1.0538 | 6323 | 2500 | 0 | 4 | IECC 2009 +40% |  | GEO_HP | GEO_HP | GEO_HP3 | GEO_HP3
6 | 1 | 10 | 34 | 4 | 15 | 2033 | 2050 | 1.0982 | 1.0805 | 0.459 | 0.7659 | 0.8868 | 1.0538 | 6323 | 0 | 0 | 4 | IECC 2009 +40% |  | GEO_HP | GEO_HP | GEO_HP3 | GEO_HP3
7 | 1 | 10 | 34 | 4 | 15 | 2016 | 2022 | 1.12 | 1.0769 | 0.5295 | 0.7255 | 0.8871 | 1.0538 | 8486 | 2000 | 0 | 4 | IECC 2009 +40% |  | GEO_HP | GEO_HP | GEO_HP3 | GEO_HP3
7 | 1 | 10 | 34 | 4 | 15 | 2023 | 2032 | 1.12 | 1.0769 | 0.5295 | 0.7255 | 0.8871 | 1.0538 | 8486 | 2500 | 0 | 4 | IECC 2009 +40% |  | GEO_HP | GEO_HP | GEO_HP3 | GEO_HP3
7 | 1 | 10 | 34 | 4 | 15 | 2033 | 2050 | 1.12 | 1.0769 | 0.5295 | 0.7255 | 0.8871 | 1.0538 | 8486 | 0 | 0 | 4 | IECC 2009 +40% |  | GEO_HP | GEO_HP | GEO_HP3 | GEO_HP3
8 | 1 | 10 | 34 | 4 | 15 | 2016 | 2022 | 1.0417 | 1.0667 | 0.4651 | 0.7732 | 0.883 | 1.0538 | 11302 | 2000 | 0 | 4 | IECC 2009 +40% |  | GEO_HP | GEO_HP | GEO_HP3 | GEO_HP3
8 | 1 | 10 | 34 | 4 | 15 | 2023 | 2032 | 1.0417 | 1.0667 | 0.4651 | 0.7732 | 0.883 | 1.0538 | 11302 | 2500 | 0 | 4 | IECC 2009 +40% |  | GEO_HP | GEO_HP | GEO_HP3 | GEO_HP3
8 | 1 | 10 | 34 | 4 | 15 | 2033 | 2050 | 1.0417 | 1.0667 | 0.4651 | 0.7732 | 0.883 | 1.0538 | 11302 | 0 | 0 | 4 | IECC 2009 +40% |  | GEO_HP | GEO_HP | GEO_HP3 | GEO_HP3
9 | 1 | 10 | 34 | 4 | 15 | 2016 | 2022 | 1.0612 | 1.0429 | 0.7219 | 0.8717 | 1.035 | 1.0538 | 9338 | 2000 | 0 | 4 | IECC 2009 +40% |  | GEO_HP | GEO_HP | GEO_HP3 | GEO_HP3
9 | 1 | 10 | 34 | 4 | 15 | 2023 | 2032 | 1.0612 | 1.0429 | 0.7219 | 0.8717 | 1.035 | 1.0538 | 9338 | 2500 | 0 | 4 | IECC 2009 +40% |  | GEO_HP | GEO_HP | GEO_HP3 | GEO_HP3
9 | 1 | 10 | 34 | 4 | 15 | 2033 | 2050 | 1.0612 | 1.0429 | 0.7219 | 0.8717 | 1.035 | 1.0538 | 9338 | 0 | 0 | 4 | IECC 2009 +40% |  | GEO_HP | GEO_HP | GEO_HP3 | GEO_HP3
1 | 1 | 11 | 36 | 5 | 17 | 2016 | 2022 | 1.0803 | 1.0667 | 0.4664 | 0.9474 | 0.7979 | 1.0538 | 12599 | 2000 | 0 | 4 | IECC 2009 +40% |  | NG_HP | NG_HP | NG_HP2 | NG_HP2
1 | 1 | 11 | 36 | 5 | 17 | 2023 | 2032 | 1.0803 | 1.0667 | 0.4664 | 0.9474 | 0.7979 | 1.0538 | 12599 | 2500 | 0 | 4 | IECC 2009 +40% |  | NG_HP | NG_HP | NG_HP2 | NG_HP2
1 | 1 | 11 | 36 | 5 | 17 | 2033 | 2050 | 1.0803 | 1.0667 | 0.4664 | 0.9474 | 0.7979 | 1.0538 | 12599 | 0 | 0 | 4 | IECC 2009 +40% |  | NG_HP | NG_HP | NG_HP2 | NG_HP2
2 | 1 | 11 | 36 | 5 | 17 | 2016 | 2022 | 1.0649 | 1.0597 | 0.4967 | 0.824 | 0.9317 | 1.0538 | 14975 | 2000 | 0 | 4 | IECC 2009 +40% |  | NG_HP | NG_HP | NG_HP2 | NG_HP2
2 | 1 | 11 | 36 | 5 | 17 | 2023 | 2032 | 1.0649 | 1.0597 | 0.4967 | 0.824 | 0.9317 | 1.0538 | 14975 | 2500 | 0 | 4 | IECC 2009 +40% |  | NG_HP | NG_HP | NG_HP2 | NG_HP2
2 | 1 | 11 | 36 | 5 | 17 | 2033 | 2050 | 1.0649 | 1.0597 | 0.4967 | 0.824 | 0.9317 | 1.0538 | 14975 | 0 | 0 | 4 | IECC 2009 +40% |  | NG_HP | NG_HP | NG_HP2 | NG_HP2
3 | 1 | 11 | 36 | 5 | 17 | 2016 | 2022 | 1.047 | 1.0769 | 0.4562 | 0.9019 | 0.916 | 1.0538 | 12841 | 2000 | 0 | 4 | IECC 2009 +40% |  | NG_HP | NG_HP | NG_HP2 | NG_HP2
3 | 1 | 11 | 36 | 5 | 17 | 2023 | 2032 | 1.047 | 1.0769 | 0.4562 | 0.9019 | 0.916 | 1.0538 | 12841 | 2500 | 0 | 4 | IECC 2009 +40% |  | NG_HP | NG_HP | NG_HP2 | NG_HP2
3 | 1 | 11 | 36 | 5 | 17 | 2033 | 2050 | 1.047 | 1.0769 | 0.4562 | 0.9019 | 0.916 | 1.0538 | 12841 | 0 | 0 | 4 | IECC 2009 +40% |  | NG_HP | NG_HP | NG_HP2 | NG_HP2
4 | 1 | 11 | 36 | 5 | 17 | 2016 | 2022 | 1.0862 | 1.0769 | 0.4578 | 0.8573 | 0.8577 | 1.0538 | 10457 | 2000 | 0 | 4 | IECC 2009 +40% |  | NG_HP | NG_HP | NG_HP2 | NG_HP2
4 | 1 | 11 | 36 | 5 | 17 | 2023 | 2032 | 1.0862 | 1.0769 | 0.4578 | 0.8573 | 0.8577 | 1.0538 | 10457 | 2500 | 0 | 4 | IECC 2009 +40% |  | NG_HP | NG_HP | NG_HP2 | NG_HP2
4 | 1 | 11 | 36 | 5 | 17 | 2033 | 2050 | 1.0862 | 1.0769 | 0.4578 | 0.8573 | 0.8577 | 1.0538 | 10457 | 0 | 0 | 4 | IECC 2009 +40% |  | NG_HP | NG_HP | NG_HP2 | NG_HP2
5 | 1 | 11 | 36 | 5 | 17 | 2016 | 2022 | 1.0849 | 1.0472 | 0.4152 | 0.7773 | 0.7618 | 1.0538 | 9750 | 2000 | 0 | 4 | IECC 2009 +40% |  | NG_HP | NG_HP | NG_HP2 | NG_HP2
5 | 1 | 11 | 36 | 5 | 17 | 2023 | 2032 | 1.0849 | 1.0472 | 0.4152 | 0.7773 | 0.7618 | 1.0538 | 9750 | 2500 | 0 | 4 | IECC 2009 +40% |  | NG_HP | NG_HP | NG_HP2 | NG_HP2
5 | 1 | 11 | 36 | 5 | 17 | 2033 | 2050 | 1.0849 | 1.0472 | 0.4152 | 0.7773 | 0.7618 | 1.0538 | 9750 | 0 | 0 | 4 | IECC 2009 +40% |  | NG_HP | NG_HP | NG_HP2 | NG_HP2
6 | 1 | 11 | 36 | 5 | 17 | 2016 | 2022 | 1.0924 | 1.0661 | 0.579 | 0.8457 | 0.891 | 1.0538 | 8802 | 2000 | 0 | 4 | IECC 2009 +40% |  | NG_HP | NG_HP | NG_HP2 | NG_HP2
6 | 1 | 11 | 36 | 5 | 17 | 2023 | 2032 | 1.0924 | 1.0661 | 0.579 | 0.8457 | 0.891 | 1.0538 | 8802 | 2500 | 0 | 4 | IECC 2009 +40% |  | NG_HP | NG_HP | NG_HP2 | NG_HP2
6 | 1 | 11 | 36 | 5 | 17 | 2033 | 2050 | 1.0924 | 1.0661 | 0.579 | 0.8457 | 0.891 | 1.0538 | 8802 | 0 | 0 | 4 | IECC 2009 +40% |  | NG_HP | NG_HP | NG_HP2 | NG_HP2
7 | 1 | 11 | 36 | 5 | 17 | 2016 | 2022 | 1.0905 | 1.0562 | 0.4896 | 0.7057 | 0.8718 | 1.0538 | 9755 | 2000 | 0 | 4 | IECC 2009 +40% |  | NG_HP | NG_HP | NG_HP2 | NG_HP2
7 | 1 | 11 | 36 | 5 | 17 | 2023 | 2032 | 1.0905 | 1.0562 | 0.4896 | 0.7057 | 0.8718 | 1.0538 | 9755 | 2500 | 0 | 4 | IECC 2009 +40% |  | NG_HP | NG_HP | NG_HP2 | NG_HP2
7 | 1 | 11 | 36 | 5 | 17 | 2033 | 2050 | 1.0905 | 1.0562 | 0.4896 | 0.7057 | 0.8718 | 1.0538 | 9755 | 0 | 0 | 4 | IECC 2009 +40% |  | NG_HP | NG_HP | NG_HP2 | NG_HP2
8 | 1 | 11 | 36 | 5 | 17 | 2016 | 2022 | 1.0801 | 1.0822 | 0.4424 | 0.7729 | 0.8695 | 1.0538 | 12094 | 2000 | 0 | 4 | IECC 2009 +40% |  | NG_HP | NG_HP | NG_HP2 | NG_HP2
8 | 1 | 11 | 36 | 5 | 17 | 2023 | 2032 | 1.0801 | 1.0822 | 0.4424 | 0.7729 | 0.8695 | 1.0538 | 12094 | 2500 | 0 | 4 | IECC 2009 +40% |  | NG_HP | NG_HP | NG_HP2 | NG_HP2
8 | 1 | 11 | 36 | 5 | 17 | 2033 | 2050 | 1.0801 | 1.0822 | 0.4424 | 0.7729 | 0.8695 | 1.0538 | 12094 | 0 | 0 | 4 | IECC 2009 +40% |  | NG_HP | NG_HP | NG_HP2 | NG_HP2
9 | 1 | 11 | 36 | 5 | 17 | 2016 | 2022 | 1.0781 | 1.0707 | 0.5513 | 0.8287 | 1.0339 | 1.0538 | 12618 | 2000 | 0 | 4 | IECC 2009 +40% |  | NG_HP | NG_HP | NG_HP2 | NG_HP2
9 | 1 | 11 | 36 | 5 | 17 | 2023 | 2032 | 1.0781 | 1.0707 | 0.5513 | 0.8287 | 1.0339 | 1.0538 | 12618 | 2500 | 0 | 4 | IECC 2009 +40% |  | NG_HP | NG_HP | NG_HP2 | NG_HP2
9 | 1 | 11 | 36 | 5 | 17 | 2033 | 2050 | 1.0781 | 1.0707 | 0.5513 | 0.8287 | 1.0339 | 1.0538 | 12618 | 0 | 0 | 4 | IECC 2009 +40% |  | NG_HP | NG_HP | NG_HP2 | NG_HP2
2 | 1 | 2 | 5 | 3 | 12 | 2016 | 2022 | 1.0588 | 1.0735 | 0.466 | 0.8159 | 0.9384 | 1.0538 | 16678 | 2000 | 0 | 5 | PATH |  | ELEC_HP | ELEC_HP | ELEC_HP4 | ELEC_HP4
2 | 1 | 2 | 5 | 3 | 12 | 2023 | 2032 | 1.0588 | 1.0735 | 0.466 | 0.8159 | 0.9384 | 1.0538 | 16678 | 2500 | 0 | 5 | PATH |  | ELEC_HP | ELEC_HP | ELEC_HP4 | ELEC_HP4
2 | 1 | 2 | 5 | 3 | 12 | 2033 | 2050 | 1.0588 | 1.0735 | 0.466 | 0.8159 | 0.9384 | 1.0538 | 16678 | 0 | 0 | 5 | PATH |  | ELEC_HP | ELEC_HP | ELEC_HP4 | ELEC_HP4
5 | 1 | 2 | 5 | 3 | 12 | 2016 | 2022 | 1.0806 | 1.0507 | 0.3331 | 0.7315 | 0.7886 | 1.0538 | 11579 | 2000 | 0 | 5 | PATH |  | ELEC_HP | ELEC_HP | ELEC_HP4 | ELEC_HP4
5 | 1 | 2 | 5 | 3 | 12 | 2023 | 2032 | 1.0806 | 1.0507 | 0.3331 | 0.7315 | 0.7886 | 1.0538 | 11579 | 2500 | 0 | 5 | PATH |  | ELEC_HP | ELEC_HP | ELEC_HP4 | ELEC_HP4
5 | 1 | 2 | 5 | 3 | 12 | 2033 | 2050 | 1.0806 | 1.0507 | 0.3331 | 0.7315 | 0.7886 | 1.0538 | 11579 | 0 | 0 | 5 | PATH |  | ELEC_HP | ELEC_HP | ELEC_HP4 | ELEC_HP4
6 | 1 | 2 | 5 | 3 | 12 | 2016 | 2022 | 1.0885 | 1.0526 | 0.4232 | 0.7659 | 0.8868 | 1.0538 | 11441 | 2000 | 0 | 5 | PATH |  | ELEC_HP | ELEC_HP | ELEC_HP4 | ELEC_HP4
6 | 1 | 2 | 5 | 3 | 12 | 2023 | 2032 | 1.0885 | 1.0526 | 0.4232 | 0.7659 | 0.8868 | 1.0538 | 11441 | 2500 | 0 | 5 | PATH |  | ELEC_HP | ELEC_HP | ELEC_HP4 | ELEC_HP4
6 | 1 | 2 | 5 | 3 | 12 | 2033 | 2050 | 1.0885 | 1.0526 | 0.4232 | 0.7659 | 0.8868 | 1.0538 | 11441 | 0 | 0 | 5 | PATH |  | ELEC_HP | ELEC_HP | ELEC_HP4 | ELEC_HP4
7 | 1 | 2 | 5 | 3 | 12 | 2016 | 2022 | 1.0765 | 1.0508 | 0.3762 | 0.6534 | 0.861 | 1.0538 | 11603 | 2000 | 0 | 5 | PATH |  | ELEC_HP | ELEC_HP | ELEC_HP4 | ELEC_HP4
7 | 1 | 2 | 5 | 3 | 12 | 2023 | 2032 | 1.0765 | 1.0508 | 0.3762 | 0.6534 | 0.861 | 1.0538 | 11603 | 2500 | 0 | 5 | PATH |  | ELEC_HP | ELEC_HP | ELEC_HP4 | ELEC_HP4
7 | 1 | 2 | 5 | 3 | 12 | 2033 | 2050 | 1.0765 | 1.0508 | 0.3762 | 0.6534 | 0.861 | 1.0538 | 11603 | 0 | 0 | 5 | PATH |  | ELEC_HP | ELEC_HP | ELEC_HP4 | ELEC_HP4
9 | 1 | 2 | 5 | 3 | 12 | 2016 | 2022 | 1.0711 | 1.0755 | 0.4011 | 0.7603 | 1.0229 | 1.0538 | 14738 | 2000 | 0 | 5 | PATH |  | ELEC_HP | ELEC_HP | ELEC_HP4 | ELEC_HP4
9 | 1 | 2 | 5 | 3 | 12 | 2023 | 2032 | 1.0711 | 1.0755 | 0.4011 | 0.7603 | 1.0229 | 1.0538 | 14738 | 2500 | 0 | 5 | PATH |  | ELEC_HP | ELEC_HP | ELEC_HP4 | ELEC_HP4
9 | 1 | 2 | 5 | 3 | 12 | 2033 | 2050 | 1.0711 | 1.0755 | 0.4011 | 0.7603 | 1.0229 | 1.0538 | 14738 | 0 | 0 | 5 | PATH |  | ELEC_HP | ELEC_HP | ELEC_HP4 | ELEC_HP4
1 | 1 | 3 | 9 | 2 | 8 | 2016 | 2022 | 1.0803 | 1.0667 | 0.4432 | 0.9635 | 0.7979 | 1.0538 | 14685 | 2000 | 0 | 5 | PATH |  | NG_FA | CENT_AIR | NG_FA4 | CENT_AIR4
1 | 1 | 3 | 9 | 2 | 8 | 2023 | 2032 | 1.0803 | 1.0667 | 0.4432 | 0.9635 | 0.7979 | 1.0538 | 14685 | 2500 | 0 | 5 | PATH |  | NG_FA | CENT_AIR | NG_FA4 | CENT_AIR4
1 | 1 | 3 | 9 | 2 | 8 | 2033 | 2050 | 1.0803 | 1.0667 | 0.4432 | 0.9635 | 0.7979 | 1.0538 | 14685 | 0 | 0 | 5 | PATH |  | NG_FA | CENT_AIR | NG_FA4 | CENT_AIR4
2 | 1 | 3 | 9 | 2 | 8 | 2016 | 2022 | 1.0649 | 1.0597 | 0.462 | 0.8159 | 0.9317 | 1.0538 | 16678 | 2000 | 0 | 5 | PATH |  | NG_FA | CENT_AIR | NG_FA4 | CENT_AIR4
2 | 1 | 3 | 9 | 2 | 8 | 2023 | 2032 | 1.0649 | 1.0597 | 0.462 | 0.8159 | 0.9317 | 1.0538 | 16678 | 2500 | 0 | 5 | PATH |  | NG_FA | CENT_AIR | NG_FA4 | CENT_AIR4
2 | 1 | 3 | 9 | 2 | 8 | 2033 | 2050 | 1.0649 | 1.0597 | 0.462 | 0.8159 | 0.9317 | 1.0538 | 16678 | 0 | 0 | 5 | PATH |  | NG_FA | CENT_AIR | NG_FA4 | CENT_AIR4
5 | 1 | 3 | 9 | 2 | 8 | 2016 | 2022 | 1.0849 | 1.0472 | 0.3326 | 0.7315 | 0.7618 | 1.0538 | 11579 | 2000 | 0 | 5 | PATH |  | NG_FA | CENT_AIR | NG_FA4 | CENT_AIR4
5 | 1 | 3 | 9 | 2 | 8 | 2023 | 2032 | 1.0849 | 1.0472 | 0.3326 | 0.7315 | 0.7618 | 1.0538 | 11579 | 2500 | 0 | 5 | PATH |  | NG_FA | CENT_AIR | NG_FA4 | CENT_AIR4
5 | 1 | 3 | 9 | 2 | 8 | 2033 | 2050 | 1.0849 | 1.0472 | 0.3326 | 0.7315 | 0.7618 | 1.0538 | 11579 | 0 | 0 | 5 | PATH |  | NG_FA | CENT_AIR | NG_FA4 | CENT_AIR4
6 | 1 | 3 | 9 | 2 | 8 | 2016 | 2022 | 1.0924 | 1.0661 | 0.4185 | 0.7659 | 0.891 | 1.0538 | 11441 | 2000 | 0 | 5 | PATH |  | NG_FA | CENT_AIR | NG_FA4 | CENT_AIR4
6 | 1 | 3 | 9 | 2 | 8 | 2023 | 2032 | 1.0924 | 1.0661 | 0.4185 | 0.7659 | 0.891 | 1.0538 | 11441 | 2500 | 0 | 5 | PATH |  | NG_FA | CENT_AIR | NG_FA4 | CENT_AIR4
6 | 1 | 3 | 9 | 2 | 8 | 2033 | 2050 | 1.0924 | 1.0661 | 0.4185 | 0.7659 | 0.891 | 1.0538 | 11441 | 0 | 0 | 5 | PATH |  | NG_FA | CENT_AIR | NG_FA4 | CENT_AIR4
7 | 1 | 3 | 9 | 2 | 8 | 2016 | 2022 | 1.0905 | 1.0562 | 0.3742 | 0.6534 | 0.8718 | 1.0538 | 11603 | 2000 | 0 | 5 | PATH |  | NG_FA | CENT_AIR | NG_FA4 | CENT_AIR4
7 | 1 | 3 | 9 | 2 | 8 | 2023 | 2032 | 1.0905 | 1.0562 | 0.3742 | 0.6534 | 0.8718 | 1.0538 | 11603 | 2500 | 0 | 5 | PATH |  | NG_FA | CENT_AIR | NG_FA4 | CENT_AIR4
7 | 1 | 3 | 9 | 2 | 8 | 2033 | 2050 | 1.0905 | 1.0562 | 0.3742 | 0.6534 | 0.8718 | 1.0538 | 11603 | 0 | 0 | 5 | PATH |  | NG_FA | CENT_AIR | NG_FA4 | CENT_AIR4
8 | 1 | 3 | 9 | 2 | 8 | 2016 | 2022 | 1.0801 | 1.0822 | 0.4312 | 0.7811 | 0.8695 | 1.0538 | 12094 | 2000 | 0 | 5 | PATH |  | NG_FA | CENT_AIR | NG_FA4 | CENT_AIR4
8 | 1 | 3 | 9 | 2 | 8 | 2023 | 2032 | 1.0801 | 1.0822 | 0.4312 | 0.7811 | 0.8695 | 1.0538 | 12094 | 2500 | 0 | 5 | PATH |  | NG_FA | CENT_AIR | NG_FA4 | CENT_AIR4
8 | 1 | 3 | 9 | 2 | 8 | 2033 | 2050 | 1.0801 | 1.0822 | 0.4312 | 0.7811 | 0.8695 | 1.0538 | 12094 | 0 | 0 | 5 | PATH |  | NG_FA | CENT_AIR | NG_FA4 | CENT_AIR4
9 | 1 | 3 | 9 | 2 | 8 | 2016 | 2022 | 1.0781 | 1.0707 | 0.3988 | 0.7603 | 1.0339 | 1.0538 | 14738 | 2000 | 0 | 5 | PATH |  | NG_FA | CENT_AIR | NG_FA4 | CENT_AIR4
9 | 1 | 3 | 9 | 2 | 8 | 2023 | 2032 | 1.0781 | 1.0707 | 0.3988 | 0.7603 | 1.0339 | 1.0538 | 14738 | 2500 | 0 | 5 | PATH |  | NG_FA | CENT_AIR | NG_FA4 | CENT_AIR4
9 | 1 | 3 | 9 | 2 | 8 | 2033 | 2050 | 1.0781 | 1.0707 | 0.3988 | 0.7603 | 1.0339 | 1.0538 | 14738 | 0 | 0 | 5 | PATH |  | NG_FA | CENT_AIR | NG_FA4 | CENT_AIR4
1 | 1 | 4 | 13 | 2 | 8 | 2016 | 2022 | 1.0593 | 1.0889 | 0.4401 | 0.9635 | 0.8095 | 1.0538 | 14685 | 2000 | 0 | 5 | PATH |  | NG_RAD | CENT_AIR | NG_RAD4 | CENT_AIR4
1 | 1 | 4 | 13 | 2 | 8 | 2023 | 2032 | 1.0593 | 1.0889 | 0.4401 | 0.9635 | 0.8095 | 1.0538 | 14685 | 2500 | 0 | 5 | PATH |  | NG_RAD | CENT_AIR | NG_RAD4 | CENT_AIR4
1 | 1 | 4 | 13 | 2 | 8 | 2033 | 2050 | 1.0593 | 1.0889 | 0.4401 | 0.9635 | 0.8095 | 1.0538 | 14685 | 0 | 0 | 5 | PATH |  | NG_RAD | CENT_AIR | NG_RAD4 | CENT_AIR4
2 | 1 | 4 | 13 | 2 | 8 | 2016 | 2022 | 1.0717 | 1.0896 | 0.4546 | 0.8159 | 0.9263 | 1.0538 | 16678 | 2000 | 0 | 5 | PATH |  | NG_RAD | CENT_AIR | NG_RAD4 | CENT_AIR4
2 | 1 | 4 | 13 | 2 | 8 | 2023 | 2032 | 1.0717 | 1.0896 | 0.4546 | 0.8159 | 0.9263 | 1.0538 | 16678 | 2500 | 0 | 5 | PATH |  | NG_RAD | CENT_AIR | NG_RAD4 | CENT_AIR4
2 | 1 | 4 | 13 | 2 | 8 | 2033 | 2050 | 1.0717 | 1.0896 | 0.4546 | 0.8159 | 0.9263 | 1.0538 | 16678 | 0 | 0 | 5 | PATH |  | NG_RAD | CENT_AIR | NG_RAD4 | CENT_AIR4
3 | 1 | 4 | 13 | 2 | 8 | 2016 | 2022 | 1.0821 | 1.0769 | 0.4349 | 0.898 | 0.914 | 1.0538 | 12841 | 2000 | 0 | 5 | PATH |  | NG_RAD | CENT_AIR | NG_RAD4 | CENT_AIR4
3 | 1 | 4 | 13 | 2 | 8 | 2023 | 2032 | 1.0821 | 1.0769 | 0.4349 | 0.898 | 0.914 | 1.0538 | 12841 | 2500 | 0 | 5 | PATH |  | NG_RAD | CENT_AIR | NG_RAD4 | CENT_AIR4
3 | 1 | 4 | 13 | 2 | 8 | 2033 | 2050 | 1.0821 | 1.0769 | 0.4349 | 0.898 | 0.914 | 1.0538 | 12841 | 0 | 0 | 5 | PATH |  | NG_RAD | CENT_AIR | NG_RAD4 | CENT_AIR4
4 | 1 | 4 | 13 | 2 | 8 | 2016 | 2022 | 1.0813 | 1.0769 | 0.4428 | 0.8664 | 0.8566 | 1.0538 | 10457 | 2000 | 0 | 5 | PATH |  | NG_RAD | CENT_AIR | NG_RAD4 | CENT_AIR4
4 | 1 | 4 | 13 | 2 | 8 | 2023 | 2032 | 1.0813 | 1.0769 | 0.4428 | 0.8664 | 0.8566 | 1.0538 | 10457 | 2500 | 0 | 5 | PATH |  | NG_RAD | CENT_AIR | NG_RAD4 | CENT_AIR4
4 | 1 | 4 | 13 | 2 | 8 | 2033 | 2050 | 1.0813 | 1.0769 | 0.4428 | 0.8664 | 0.8566 | 1.0538 | 10457 | 0 | 0 | 5 | PATH |  | NG_RAD | CENT_AIR | NG_RAD4 | CENT_AIR4
5 | 1 | 4 | 13 | 2 | 8 | 2016 | 2022 | 1.0838 | 1.0465 | 0.3233 | 0.7315 | 0.7567 | 1.0538 | 11579 | 2000 | 0 | 5 | PATH |  | NG_RAD | CENT_AIR | NG_RAD4 | CENT_AIR4
5 | 1 | 4 | 13 | 2 | 8 | 2023 | 2032 | 1.0838 | 1.0465 | 0.3233 | 0.7315 | 0.7567 | 1.0538 | 11579 | 2500 | 0 | 5 | PATH |  | NG_RAD | CENT_AIR | NG_RAD4 | CENT_AIR4
5 | 1 | 4 | 13 | 2 | 8 | 2033 | 2050 | 1.0838 | 1.0465 | 0.3233 | 0.7315 | 0.7567 | 1.0538 | 11579 | 0 | 0 | 5 | PATH |  | NG_RAD | CENT_AIR | NG_RAD4 | CENT_AIR4
6 | 1 | 4 | 13 | 2 | 8 | 2016 | 2022 | 1.089 | 1.0583 | 0.416 | 0.7659 | 0.8885 | 1.0538 | 11441 | 2000 | 0 | 5 | PATH |  | NG_RAD | CENT_AIR | NG_RAD4 | CENT_AIR4
6 | 1 | 4 | 13 | 2 | 8 | 2023 | 2032 | 1.089 | 1.0583 | 0.416 | 0.7659 | 0.8885 | 1.0538 | 11441 | 2500 | 0 | 5 | PATH |  | NG_RAD | CENT_AIR | NG_RAD4 | CENT_AIR4
6 | 1 | 4 | 13 | 2 | 8 | 2033 | 2050 | 1.089 | 1.0583 | 0.416 | 0.7659 | 0.8885 | 1.0538 | 11441 | 0 | 0 | 5 | PATH |  | NG_RAD | CENT_AIR | NG_RAD4 | CENT_AIR4
7 | 1 | 4 | 13 | 2 | 8 | 2016 | 2022 | 1.0867 | 1.0682 | 0.3207 | 0.6534 | 0.8718 | 1.0538 | 11603 | 2000 | 0 | 5 | PATH |  | NG_RAD | CENT_AIR | NG_RAD4 | CENT_AIR4
7 | 1 | 4 | 13 | 2 | 8 | 2023 | 2032 | 1.0867 | 1.0682 | 0.3207 | 0.6534 | 0.8718 | 1.0538 | 11603 | 2500 | 0 | 5 | PATH |  | NG_RAD | CENT_AIR | NG_RAD4 | CENT_AIR4
7 | 1 | 4 | 13 | 2 | 8 | 2033 | 2050 | 1.0867 | 1.0682 | 0.3207 | 0.6534 | 0.8718 | 1.0538 | 11603 | 0 | 0 | 5 | PATH |  | NG_RAD | CENT_AIR | NG_RAD4 | CENT_AIR4
8 | 1 | 4 | 13 | 2 | 8 | 2016 | 2022 | 1.082 | 1.0833 | 0.4273 | 0.7811 | 0.8644 | 1.0538 | 12094 | 2000 | 0 | 5 | PATH |  | NG_RAD | CENT_AIR | NG_RAD4 | CENT_AIR4
8 | 1 | 4 | 13 | 2 | 8 | 2023 | 2032 | 1.082 | 1.0833 | 0.4273 | 0.7811 | 0.8644 | 1.0538 | 12094 | 2500 | 0 | 5 | PATH |  | NG_RAD | CENT_AIR | NG_RAD4 | CENT_AIR4
8 | 1 | 4 | 13 | 2 | 8 | 2033 | 2050 | 1.082 | 1.0833 | 0.4273 | 0.7811 | 0.8644 | 1.0538 | 12094 | 0 | 0 | 5 | PATH |  | NG_RAD | CENT_AIR | NG_RAD4 | CENT_AIR4
9 | 1 | 4 | 13 | 2 | 8 | 2016 | 2022 | 1.0414 | 1.07 | 0.3902 | 0.7603 | 1.026 | 1.0538 | 14738 | 2000 | 0 | 5 | PATH |  | NG_RAD | CENT_AIR | NG_RAD4 | CENT_AIR4
9 | 1 | 4 | 13 | 2 | 8 | 2023 | 2032 | 1.0414 | 1.07 | 0.3902 | 0.7603 | 1.026 | 1.0538 | 14738 | 2500 | 0 | 5 | PATH |  | NG_RAD | CENT_AIR | NG_RAD4 | CENT_AIR4
9 | 1 | 4 | 13 | 2 | 8 | 2033 | 2050 | 1.0414 | 1.07 | 0.3902 | 0.7603 | 1.026 | 1.0538 | 14738 | 0 | 0 | 5 | PATH |  | NG_RAD | CENT_AIR | NG_RAD4 | CENT_AIR4
1 | 1 | 5 | 17 | 2 | 8 | 2016 | 2022 | 1.031 | 1.0667 | 0.4429 | 0.9635 | 0.7979 | 1.0538 | 14685 | 2000 | 0 | 5 | PATH | Kerosene (heating equipment type 5) combined with distillate fuel oil | KERO_FA | CENT_AIR | KERO_FA4 | CENT_AIR4
1 | 1 | 5 | 17 | 2 | 8 | 2023 | 2032 | 1.031 | 1.0667 | 0.4429 | 0.9635 | 0.7979 | 1.0538 | 14685 | 2500 | 0 | 5 | PATH | Kerosene (heating equipment type 5) combined with distillate fuel oil | KERO_FA | CENT_AIR | KERO_FA4 | CENT_AIR4
1 | 1 | 5 | 17 | 2 | 8 | 2033 | 2050 | 1.031 | 1.0667 | 0.4429 | 0.9635 | 0.7979 | 1.0538 | 14685 | 0 | 0 | 5 | PATH | Kerosene (heating equipment type 5) combined with distillate fuel oil | KERO_FA | CENT_AIR | KERO_FA4 | CENT_AIR4
2 | 1 | 5 | 17 | 2 | 8 | 2016 | 2022 | 1.0773 | 1.0758 | 0.4617 | 0.8159 | 0.9317 | 1.0538 | 16678 | 2000 | 0 | 5 | PATH | Kerosene (heating equipment type 5) combined with distillate fuel oil | KERO_FA | CENT_AIR | KERO_FA4 | CENT_AIR4
2 | 1 | 5 | 17 | 2 | 8 | 2023 | 2032 | 1.0773 | 1.0758 | 0.4617 | 0.8159 | 0.9317 | 1.0538 | 16678 | 2500 | 0 | 5 | PATH | Kerosene (heating equipment type 5) combined with distillate fuel oil | KERO_FA | CENT_AIR | KERO_FA4 | CENT_AIR4
2 | 1 | 5 | 17 | 2 | 8 | 2033 | 2050 | 1.0773 | 1.0758 | 0.4617 | 0.8159 | 0.9317 | 1.0538 | 16678 | 0 | 0 | 5 | PATH | Kerosene (heating equipment type 5) combined with distillate fuel oil | KERO_FA | CENT_AIR | KERO_FA4 | CENT_AIR4
5 | 1 | 5 | 17 | 2 | 8 | 2016 | 2022 | 1.0847 | 1.056 | 0.3274 | 0.7315 | 0.7628 | 1.0538 | 11579 | 2000 | 0 | 5 | PATH | Kerosene (heating equipment type 5) combined with distillate fuel oil | KERO_FA | CENT_AIR | KERO_FA4 | CENT_AIR4
5 | 1 | 5 | 17 | 2 | 8 | 2023 | 2032 | 1.0847 | 1.056 | 0.3274 | 0.7315 | 0.7628 | 1.0538 | 11579 | 2500 | 0 | 5 | PATH | Kerosene (heating equipment type 5) combined with distillate fuel oil | KERO_FA | CENT_AIR | KERO_FA4 | CENT_AIR4
5 | 1 | 5 | 17 | 2 | 8 | 2033 | 2050 | 1.0847 | 1.056 | 0.3274 | 0.7315 | 0.7628 | 1.0538 | 11579 | 0 | 0 | 5 | PATH | Kerosene (heating equipment type 5) combined with distillate fuel oil | KERO_FA | CENT_AIR | KERO_FA4 | CENT_AIR4
6 | 1 | 5 | 17 | 2 | 8 | 2016 | 2022 | 1.0907 | 1.0603 | 0.4191 | 0.7659 | 0.8914 | 1.0538 | 11441 | 2000 | 0 | 5 | PATH | Kerosene (heating equipment type 5) combined with distillate fuel oil | KERO_FA | CENT_AIR | KERO_FA4 | CENT_AIR4
6 | 1 | 5 | 17 | 2 | 8 | 2023 | 2032 | 1.0907 | 1.0603 | 0.4191 | 0.7659 | 0.8914 | 1.0538 | 11441 | 2500 | 0 | 5 | PATH | Kerosene (heating equipment type 5) combined with distillate fuel oil | KERO_FA | CENT_AIR | KERO_FA4 | CENT_AIR4
6 | 1 | 5 | 17 | 2 | 8 | 2033 | 2050 | 1.0907 | 1.0603 | 0.4191 | 0.7659 | 0.8914 | 1.0538 | 11441 | 0 | 0 | 5 | PATH | Kerosene (heating equipment type 5) combined with distillate fuel oil | KERO_FA | CENT_AIR | KERO_FA4 | CENT_AIR4
7 | 1 | 5 | 17 | 2 | 8 | 2016 | 2022 | 1.0885 | 1.0575 | 0.3753 | 0.6534 | 0.872 | 1.0538 | 11603 | 2000 | 0 | 5 | PATH | Kerosene (heating equipment type 5) combined with distillate fuel oil | KERO_FA | CENT_AIR | KERO_FA4 | CENT_AIR4
7 | 1 | 5 | 17 | 2 | 8 | 2023 | 2032 | 1.0885 | 1.0575 | 0.3753 | 0.6534 | 0.872 | 1.0538 | 11603 | 2500 | 0 | 5 | PATH | Kerosene (heating equipment type 5) combined with distillate fuel oil | KERO_FA | CENT_AIR | KERO_FA4 | CENT_AIR4
7 | 1 | 5 | 17 | 2 | 8 | 2033 | 2050 | 1.0885 | 1.0575 | 0.3753 | 0.6534 | 0.872 | 1.0538 | 11603 | 0 | 0 | 5 | PATH | Kerosene (heating equipment type 5) combined with distillate fuel oil | KERO_FA | CENT_AIR | KERO_FA4 | CENT_AIR4
8 | 1 | 5 | 17 | 2 | 8 | 2016 | 2022 | 1.0838 | 1.0833 | 0.4313 | 0.7811 | 0.8695 | 1.0538 | 12094 | 2000 | 0 | 5 | PATH | Kerosene (heating equipment type 5) combined with distillate fuel oil | KERO_FA | CENT_AIR | KERO_FA4 | CENT_AIR4
8 | 1 | 5 | 17 | 2 | 8 | 2023 | 2032 | 1.0838 | 1.0833 | 0.4313 | 0.7811 | 0.8695 | 1.0538 | 12094 | 2500 | 0 | 5 | PATH | Kerosene (heating equipment type 5) combined with distillate fuel oil | KERO_FA | CENT_AIR | KERO_FA4 | CENT_AIR4
8 | 1 | 5 | 17 | 2 | 8 | 2033 | 2050 | 1.0838 | 1.0833 | 0.4313 | 0.7811 | 0.8695 | 1.0538 | 12094 | 0 | 0 | 5 | PATH | Kerosene (heating equipment type 5) combined with distillate fuel oil | KERO_FA | CENT_AIR | KERO_FA4 | CENT_AIR4
9 | 1 | 5 | 17 | 2 | 8 | 2016 | 2022 | 1.0791 | 1.0722 | 0.3984 | 0.7603 | 1.0336 | 1.0538 | 14738 | 2000 | 0 | 5 | PATH | Kerosene (heating equipment type 5) combined with distillate fuel oil | KERO_FA | CENT_AIR | KERO_FA4 | CENT_AIR4
9 | 1 | 5 | 17 | 2 | 8 | 2023 | 2032 | 1.0791 | 1.0722 | 0.3984 | 0.7603 | 1.0336 | 1.0538 | 14738 | 2500 | 0 | 5 | PATH | Kerosene (heating equipment type 5) combined with distillate fuel oil | KERO_FA | CENT_AIR | KERO_FA4 | CENT_AIR4
9 | 1 | 5 | 17 | 2 | 8 | 2033 | 2050 | 1.0791 | 1.0722 | 0.3984 | 0.7603 | 1.0336 | 1.0538 | 14738 | 0 | 0 | 5 | PATH | Kerosene (heating equipment type 5) combined with distillate fuel oil | KERO_FA | CENT_AIR | KERO_FA4 | CENT_AIR4
1 | 1 | 6 | 21 | 2 | 8 | 2016 | 2022 | 1.0803 | 1.0667 | 0.4432 | 0.9635 | 0.7979 | 1.0538 | 14685 | 2000 | 0 | 5 | PATH |  | LPG_FA | CENT_AIR | LPG_FA4 | CENT_AIR4
1 | 1 | 6 | 21 | 2 | 8 | 2023 | 2032 | 1.0803 | 1.0667 | 0.4432 | 0.9635 | 0.7979 | 1.0538 | 14685 | 2500 | 0 | 5 | PATH |  | LPG_FA | CENT_AIR | LPG_FA4 | CENT_AIR4
1 | 1 | 6 | 21 | 2 | 8 | 2033 | 2050 | 1.0803 | 1.0667 | 0.4432 | 0.9635 | 0.7979 | 1.0538 | 14685 | 0 | 0 | 5 | PATH |  | LPG_FA | CENT_AIR | LPG_FA4 | CENT_AIR4
2 | 1 | 6 | 21 | 2 | 8 | 2016 | 2022 | 1.0649 | 1.0597 | 0.462 | 0.8159 | 0.9317 | 1.0538 | 16678 | 2000 | 0 | 5 | PATH |  | LPG_FA | CENT_AIR | LPG_FA4 | CENT_AIR4
2 | 1 | 6 | 21 | 2 | 8 | 2023 | 2032 | 1.0649 | 1.0597 | 0.462 | 0.8159 | 0.9317 | 1.0538 | 16678 | 2500 | 0 | 5 | PATH |  | LPG_FA | CENT_AIR | LPG_FA4 | CENT_AIR4
2 | 1 | 6 | 21 | 2 | 8 | 2033 | 2050 | 1.0649 | 1.0597 | 0.462 | 0.8159 | 0.9317 | 1.0538 | 16678 | 0 | 0 | 5 | PATH |  | LPG_FA | CENT_AIR | LPG_FA4 | CENT_AIR4
5 | 1 | 6 | 21 | 2 | 8 | 2016 | 2022 | 1.0849 | 1.0472 | 0.3326 | 0.7315 | 0.7618 | 1.0538 | 11579 | 2000 | 0 | 5 | PATH |  | LPG_FA | CENT_AIR | LPG_FA4 | CENT_AIR4
5 | 1 | 6 | 21 | 2 | 8 | 2023 | 2032 | 1.0849 | 1.0472 | 0.3326 | 0.7315 | 0.7618 | 1.0538 | 11579 | 2500 | 0 | 5 | PATH |  | LPG_FA | CENT_AIR | LPG_FA4 | CENT_AIR4
5 | 1 | 6 | 21 | 2 | 8 | 2033 | 2050 | 1.0849 | 1.0472 | 0.3326 | 0.7315 | 0.7618 | 1.0538 | 11579 | 0 | 0 | 5 | PATH |  | LPG_FA | CENT_AIR | LPG_FA4 | CENT_AIR4
6 | 1 | 6 | 21 | 2 | 8 | 2016 | 2022 | 1.0924 | 1.0661 | 0.4185 | 0.7659 | 0.891 | 1.0538 | 11441 | 2000 | 0 | 5 | PATH |  | LPG_FA | CENT_AIR | LPG_FA4 | CENT_AIR4
6 | 1 | 6 | 21 | 2 | 8 | 2023 | 2032 | 1.0924 | 1.0661 | 0.4185 | 0.7659 | 0.891 | 1.0538 | 11441 | 2500 | 0 | 5 | PATH |  | LPG_FA | CENT_AIR | LPG_FA4 | CENT_AIR4
6 | 1 | 6 | 21 | 2 | 8 | 2033 | 2050 | 1.0924 | 1.0661 | 0.4185 | 0.7659 | 0.891 | 1.0538 | 11441 | 0 | 0 | 5 | PATH |  | LPG_FA | CENT_AIR | LPG_FA4 | CENT_AIR4
7 | 1 | 6 | 21 | 2 | 8 | 2016 | 2022 | 1.0905 | 1.0562 | 0.3742 | 0.6534 | 0.8718 | 1.0538 | 11603 | 2000 | 0 | 5 | PATH |  | LPG_FA | CENT_AIR | LPG_FA4 | CENT_AIR4
7 | 1 | 6 | 21 | 2 | 8 | 2023 | 2032 | 1.0905 | 1.0562 | 0.3742 | 0.6534 | 0.8718 | 1.0538 | 11603 | 2500 | 0 | 5 | PATH |  | LPG_FA | CENT_AIR | LPG_FA4 | CENT_AIR4
7 | 1 | 6 | 21 | 2 | 8 | 2033 | 2050 | 1.0905 | 1.0562 | 0.3742 | 0.6534 | 0.8718 | 1.0538 | 11603 | 0 | 0 | 5 | PATH |  | LPG_FA | CENT_AIR | LPG_FA4 | CENT_AIR4
8 | 1 | 6 | 21 | 2 | 8 | 2016 | 2022 | 1.0801 | 1.0822 | 0.4312 | 0.7811 | 0.8695 | 1.0538 | 12094 | 2000 | 0 | 5 | PATH |  | LPG_FA | CENT_AIR | LPG_FA4 | CENT_AIR4
8 | 1 | 6 | 21 | 2 | 8 | 2023 | 2032 | 1.0801 | 1.0822 | 0.4312 | 0.7811 | 0.8695 | 1.0538 | 12094 | 2500 | 0 | 5 | PATH |  | LPG_FA | CENT_AIR | LPG_FA4 | CENT_AIR4
8 | 1 | 6 | 21 | 2 | 8 | 2033 | 2050 | 1.0801 | 1.0822 | 0.4312 | 0.7811 | 0.8695 | 1.0538 | 12094 | 0 | 0 | 5 | PATH |  | LPG_FA | CENT_AIR | LPG_FA4 | CENT_AIR4
9 | 1 | 6 | 21 | 2 | 8 | 2016 | 2022 | 1.0781 | 1.0707 | 0.3988 | 0.7603 | 1.0339 | 1.0538 | 14738 | 2000 | 0 | 5 | PATH |  | LPG_FA | CENT_AIR | LPG_FA4 | CENT_AIR4
9 | 1 | 6 | 21 | 2 | 8 | 2023 | 2032 | 1.0781 | 1.0707 | 0.3988 | 0.7603 | 1.0339 | 1.0538 | 14738 | 2500 | 0 | 5 | PATH |  | LPG_FA | CENT_AIR | LPG_FA4 | CENT_AIR4
9 | 1 | 6 | 21 | 2 | 8 | 2033 | 2050 | 1.0781 | 1.0707 | 0.3988 | 0.7603 | 1.0339 | 1.0538 | 14738 | 0 | 0 | 5 | PATH |  | LPG_FA | CENT_AIR | LPG_FA4 | CENT_AIR4
1 | 1 | 7 | 25 | 2 | 8 | 2016 | 2022 | 1.031 | 1.0667 | 0.4429 | 0.9635 | 0.7979 | 1.0538 | 14685 | 2000 | 0 | 5 | PATH |  | DIST_FA | CENT_AIR | DIST_FA4 | CENT_AIR4
1 | 1 | 7 | 25 | 2 | 8 | 2023 | 2032 | 1.031 | 1.0667 | 0.4429 | 0.9635 | 0.7979 | 1.0538 | 14685 | 2500 | 0 | 5 | PATH |  | DIST_FA | CENT_AIR | DIST_FA4 | CENT_AIR4
1 | 1 | 7 | 25 | 2 | 8 | 2033 | 2050 | 1.031 | 1.0667 | 0.4429 | 0.9635 | 0.7979 | 1.0538 | 14685 | 0 | 0 | 5 | PATH |  | DIST_FA | CENT_AIR | DIST_FA4 | CENT_AIR4
2 | 1 | 7 | 25 | 2 | 8 | 2016 | 2022 | 1.0773 | 1.0758 | 0.4617 | 0.8159 | 0.9317 | 1.0538 | 16678 | 2000 | 0 | 5 | PATH |  | DIST_FA | CENT_AIR | DIST_FA4 | CENT_AIR4
2 | 1 | 7 | 25 | 2 | 8 | 2023 | 2032 | 1.0773 | 1.0758 | 0.4617 | 0.8159 | 0.9317 | 1.0538 | 16678 | 2500 | 0 | 5 | PATH |  | DIST_FA | CENT_AIR | DIST_FA4 | CENT_AIR4
2 | 1 | 7 | 25 | 2 | 8 | 2033 | 2050 | 1.0773 | 1.0758 | 0.4617 | 0.8159 | 0.9317 | 1.0538 | 16678 | 0 | 0 | 5 | PATH |  | DIST_FA | CENT_AIR | DIST_FA4 | CENT_AIR4
5 | 1 | 7 | 25 | 2 | 8 | 2016 | 2022 | 1.0847 | 1.056 | 0.3274 | 0.7315 | 0.7628 | 1.0538 | 11579 | 2000 | 0 | 5 | PATH |  | DIST_FA | CENT_AIR | DIST_FA4 | CENT_AIR4
5 | 1 | 7 | 25 | 2 | 8 | 2023 | 2032 | 1.0847 | 1.056 | 0.3274 | 0.7315 | 0.7628 | 1.0538 | 11579 | 2500 | 0 | 5 | PATH |  | DIST_FA | CENT_AIR | DIST_FA4 | CENT_AIR4
5 | 1 | 7 | 25 | 2 | 8 | 2033 | 2050 | 1.0847 | 1.056 | 0.3274 | 0.7315 | 0.7628 | 1.0538 | 11579 | 0 | 0 | 5 | PATH |  | DIST_FA | CENT_AIR | DIST_FA4 | CENT_AIR4
6 | 1 | 7 | 25 | 2 | 8 | 2016 | 2022 | 1.0907 | 1.0603 | 0.4191 | 0.7659 | 0.8914 | 1.0538 | 11441 | 2000 | 0 | 5 | PATH |  | DIST_FA | CENT_AIR | DIST_FA4 | CENT_AIR4
6 | 1 | 7 | 25 | 2 | 8 | 2023 | 2032 | 1.0907 | 1.0603 | 0.4191 | 0.7659 | 0.8914 | 1.0538 | 11441 | 2500 | 0 | 5 | PATH |  | DIST_FA | CENT_AIR | DIST_FA4 | CENT_AIR4
6 | 1 | 7 | 25 | 2 | 8 | 2033 | 2050 | 1.0907 | 1.0603 | 0.4191 | 0.7659 | 0.8914 | 1.0538 | 11441 | 0 | 0 | 5 | PATH |  | DIST_FA | CENT_AIR | DIST_FA4 | CENT_AIR4
7 | 1 | 7 | 25 | 2 | 8 | 2016 | 2022 | 1.0885 | 1.0575 | 0.3753 | 0.6534 | 0.872 | 1.0538 | 11603 | 2000 | 0 | 5 | PATH |  | DIST_FA | CENT_AIR | DIST_FA4 | CENT_AIR4
7 | 1 | 7 | 25 | 2 | 8 | 2023 | 2032 | 1.0885 | 1.0575 | 0.3753 | 0.6534 | 0.872 | 1.0538 | 11603 | 2500 | 0 | 5 | PATH |  | DIST_FA | CENT_AIR | DIST_FA4 | CENT_AIR4
7 | 1 | 7 | 25 | 2 | 8 | 2033 | 2050 | 1.0885 | 1.0575 | 0.3753 | 0.6534 | 0.872 | 1.0538 | 11603 | 0 | 0 | 5 | PATH |  | DIST_FA | CENT_AIR | DIST_FA4 | CENT_AIR4
8 | 1 | 7 | 25 | 2 | 8 | 2016 | 2022 | 1.0838 | 1.0833 | 0.4313 | 0.7811 | 0.8695 | 1.0538 | 12094 | 2000 | 0 | 5 | PATH |  | DIST_FA | CENT_AIR | DIST_FA4 | CENT_AIR4
8 | 1 | 7 | 25 | 2 | 8 | 2023 | 2032 | 1.0838 | 1.0833 | 0.4313 | 0.7811 | 0.8695 | 1.0538 | 12094 | 2500 | 0 | 5 | PATH |  | DIST_FA | CENT_AIR | DIST_FA4 | CENT_AIR4
8 | 1 | 7 | 25 | 2 | 8 | 2033 | 2050 | 1.0838 | 1.0833 | 0.4313 | 0.7811 | 0.8695 | 1.0538 | 12094 | 0 | 0 | 5 | PATH |  | DIST_FA | CENT_AIR | DIST_FA4 | CENT_AIR4
9 | 1 | 7 | 25 | 2 | 8 | 2016 | 2022 | 1.0791 | 1.0722 | 0.3984 | 0.7603 | 1.0336 | 1.0538 | 14738 | 2000 | 0 | 5 | PATH |  | DIST_FA | CENT_AIR | DIST_FA4 | CENT_AIR4
9 | 1 | 7 | 25 | 2 | 8 | 2023 | 2032 | 1.0791 | 1.0722 | 0.3984 | 0.7603 | 1.0336 | 1.0538 | 14738 | 2500 | 0 | 5 | PATH |  | DIST_FA | CENT_AIR | DIST_FA4 | CENT_AIR4
9 | 1 | 7 | 25 | 2 | 8 | 2033 | 2050 | 1.0791 | 1.0722 | 0.3984 | 0.7603 | 1.0336 | 1.0538 | 14738 | 0 | 0 | 5 | PATH |  | DIST_FA | CENT_AIR | DIST_FA4 | CENT_AIR4
1 | 1 | 8 | 29 | 2 | 8 | 2016 | 2022 | 1.0593 | 1.0889 | 0.4401 | 0.9635 | 0.8095 | 1.0538 | 14685 | 2000 | 0 | 5 | PATH |  | DIST_RAD | CENT_AIR | DIST_RAD4 | CENT_AIR4
1 | 1 | 8 | 29 | 2 | 8 | 2023 | 2032 | 1.0593 | 1.0889 | 0.4401 | 0.9635 | 0.8095 | 1.0538 | 14685 | 2500 | 0 | 5 | PATH |  | DIST_RAD | CENT_AIR | DIST_RAD4 | CENT_AIR4
1 | 1 | 8 | 29 | 2 | 8 | 2033 | 2050 | 1.0593 | 1.0889 | 0.4401 | 0.9635 | 0.8095 | 1.0538 | 14685 | 0 | 0 | 5 | PATH |  | DIST_RAD | CENT_AIR | DIST_RAD4 | CENT_AIR4
2 | 1 | 8 | 29 | 2 | 8 | 2016 | 2022 | 1.0717 | 1.0896 | 0.4546 | 0.8159 | 0.9263 | 1.0538 | 16678 | 2000 | 0 | 5 | PATH |  | DIST_RAD | CENT_AIR | DIST_RAD4 | CENT_AIR4
2 | 1 | 8 | 29 | 2 | 8 | 2023 | 2032 | 1.0717 | 1.0896 | 0.4546 | 0.8159 | 0.9263 | 1.0538 | 16678 | 2500 | 0 | 5 | PATH |  | DIST_RAD | CENT_AIR | DIST_RAD4 | CENT_AIR4
2 | 1 | 8 | 29 | 2 | 8 | 2033 | 2050 | 1.0717 | 1.0896 | 0.4546 | 0.8159 | 0.9263 | 1.0538 | 16678 | 0 | 0 | 5 | PATH |  | DIST_RAD | CENT_AIR | DIST_RAD4 | CENT_AIR4
3 | 1 | 8 | 29 | 2 | 8 | 2016 | 2022 | 1.0821 | 1.0769 | 0.4349 | 0.898 | 0.914 | 1.0538 | 12841 | 2000 | 0 | 5 | PATH |  | DIST_RAD | CENT_AIR | DIST_RAD4 | CENT_AIR4
3 | 1 | 8 | 29 | 2 | 8 | 2023 | 2032 | 1.0821 | 1.0769 | 0.4349 | 0.898 | 0.914 | 1.0538 | 12841 | 2500 | 0 | 5 | PATH |  | DIST_RAD | CENT_AIR | DIST_RAD4 | CENT_AIR4
3 | 1 | 8 | 29 | 2 | 8 | 2033 | 2050 | 1.0821 | 1.0769 | 0.4349 | 0.898 | 0.914 | 1.0538 | 12841 | 0 | 0 | 5 | PATH |  | DIST_RAD | CENT_AIR | DIST_RAD4 | CENT_AIR4
4 | 1 | 8 | 29 | 2 | 8 | 2016 | 2022 | 1.0813 | 1.0769 | 0.4428 | 0.8664 | 0.8566 | 1.0538 | 10457 | 2000 | 0 | 5 | PATH |  | DIST_RAD | CENT_AIR | DIST_RAD4 | CENT_AIR4
4 | 1 | 8 | 29 | 2 | 8 | 2023 | 2032 | 1.0813 | 1.0769 | 0.4428 | 0.8664 | 0.8566 | 1.0538 | 10457 | 2500 | 0 | 5 | PATH |  | DIST_RAD | CENT_AIR | DIST_RAD4 | CENT_AIR4
4 | 1 | 8 | 29 | 2 | 8 | 2033 | 2050 | 1.0813 | 1.0769 | 0.4428 | 0.8664 | 0.8566 | 1.0538 | 10457 | 0 | 0 | 5 | PATH |  | DIST_RAD | CENT_AIR | DIST_RAD4 | CENT_AIR4
5 | 1 | 8 | 29 | 2 | 8 | 2016 | 2022 | 1.0838 | 1.0465 | 0.3233 | 0.7315 | 0.7567 | 1.0538 | 11579 | 2000 | 0 | 5 | PATH |  | DIST_RAD | CENT_AIR | DIST_RAD4 | CENT_AIR4
5 | 1 | 8 | 29 | 2 | 8 | 2023 | 2032 | 1.0838 | 1.0465 | 0.3233 | 0.7315 | 0.7567 | 1.0538 | 11579 | 2500 | 0 | 5 | PATH |  | DIST_RAD | CENT_AIR | DIST_RAD4 | CENT_AIR4
5 | 1 | 8 | 29 | 2 | 8 | 2033 | 2050 | 1.0838 | 1.0465 | 0.3233 | 0.7315 | 0.7567 | 1.0538 | 11579 | 0 | 0 | 5 | PATH |  | DIST_RAD | CENT_AIR | DIST_RAD4 | CENT_AIR4
6 | 1 | 8 | 29 | 2 | 8 | 2016 | 2022 | 1.089 | 1.0583 | 0.416 | 0.7659 | 0.8885 | 1.0538 | 11441 | 2000 | 0 | 5 | PATH |  | DIST_RAD | CENT_AIR | DIST_RAD4 | CENT_AIR4
6 | 1 | 8 | 29 | 2 | 8 | 2023 | 2032 | 1.089 | 1.0583 | 0.416 | 0.7659 | 0.8885 | 1.0538 | 11441 | 2500 | 0 | 5 | PATH |  | DIST_RAD | CENT_AIR | DIST_RAD4 | CENT_AIR4
6 | 1 | 8 | 29 | 2 | 8 | 2033 | 2050 | 1.089 | 1.0583 | 0.416 | 0.7659 | 0.8885 | 1.0538 | 11441 | 0 | 0 | 5 | PATH |  | DIST_RAD | CENT_AIR | DIST_RAD4 | CENT_AIR4
7 | 1 | 8 | 29 | 2 | 8 | 2016 | 2022 | 1.0867 | 1.0682 | 0.3207 | 0.6534 | 0.8718 | 1.0538 | 11603 | 2000 | 0 | 5 | PATH |  | DIST_RAD | CENT_AIR | DIST_RAD4 | CENT_AIR4
7 | 1 | 8 | 29 | 2 | 8 | 2023 | 2032 | 1.0867 | 1.0682 | 0.3207 | 0.6534 | 0.8718 | 1.0538 | 11603 | 2500 | 0 | 5 | PATH |  | DIST_RAD | CENT_AIR | DIST_RAD4 | CENT_AIR4
7 | 1 | 8 | 29 | 2 | 8 | 2033 | 2050 | 1.0867 | 1.0682 | 0.3207 | 0.6534 | 0.8718 | 1.0538 | 11603 | 0 | 0 | 5 | PATH |  | DIST_RAD | CENT_AIR | DIST_RAD4 | CENT_AIR4
8 | 1 | 8 | 29 | 2 | 8 | 2016 | 2022 | 1.082 | 1.0833 | 0.4273 | 0.7811 | 0.8644 | 1.0538 | 12094 | 2000 | 0 | 5 | PATH |  | DIST_RAD | CENT_AIR | DIST_RAD4 | CENT_AIR4
8 | 1 | 8 | 29 | 2 | 8 | 2023 | 2032 | 1.082 | 1.0833 | 0.4273 | 0.7811 | 0.8644 | 1.0538 | 12094 | 2500 | 0 | 5 | PATH |  | DIST_RAD | CENT_AIR | DIST_RAD4 | CENT_AIR4
8 | 1 | 8 | 29 | 2 | 8 | 2033 | 2050 | 1.082 | 1.0833 | 0.4273 | 0.7811 | 0.8644 | 1.0538 | 12094 | 0 | 0 | 5 | PATH |  | DIST_RAD | CENT_AIR | DIST_RAD4 | CENT_AIR4
9 | 1 | 8 | 29 | 2 | 8 | 2016 | 2022 | 1.0414 | 1.07 | 0.3902 | 0.7603 | 1.026 | 1.0538 | 14738 | 2000 | 0 | 5 | PATH |  | DIST_RAD | CENT_AIR | DIST_RAD4 | CENT_AIR4
9 | 1 | 8 | 29 | 2 | 8 | 2023 | 2032 | 1.0414 | 1.07 | 0.3902 | 0.7603 | 1.026 | 1.0538 | 14738 | 2500 | 0 | 5 | PATH |  | DIST_RAD | CENT_AIR | DIST_RAD4 | CENT_AIR4
9 | 1 | 8 | 29 | 2 | 8 | 2033 | 2050 | 1.0414 | 1.07 | 0.3902 | 0.7603 | 1.026 | 1.0538 | 14738 | 0 | 0 | 5 | PATH |  | DIST_RAD | CENT_AIR | DIST_RAD4 | CENT_AIR4
1 | 1 | 9 | 31 | 2 | 8 | 2016 | 2022 | 1.0593 | 1.0889 | 0.4401 | 0.9635 | 0.8095 | 1.0538 | 14685 | 2000 | 0 | 5 | PATH |  | WOOD_HT | CENT_AIR | WOOD_HT4 | CENT_AIR4
1 | 1 | 9 | 31 | 2 | 8 | 2023 | 2032 | 1.0593 | 1.0889 | 0.4401 | 0.9635 | 0.8095 | 1.0538 | 14685 | 2500 | 0 | 5 | PATH |  | WOOD_HT | CENT_AIR | WOOD_HT4 | CENT_AIR4
1 | 1 | 9 | 31 | 2 | 8 | 2033 | 2050 | 1.0593 | 1.0889 | 0.4401 | 0.9635 | 0.8095 | 1.0538 | 14685 | 0 | 0 | 5 | PATH |  | WOOD_HT | CENT_AIR | WOOD_HT4 | CENT_AIR4
2 | 1 | 9 | 31 | 2 | 8 | 2016 | 2022 | 1.0717 | 1.0896 | 0.4546 | 0.8159 | 0.9263 | 1.0538 | 16678 | 2000 | 0 | 5 | PATH |  | WOOD_HT | CENT_AIR | WOOD_HT4 | CENT_AIR4
2 | 1 | 9 | 31 | 2 | 8 | 2023 | 2032 | 1.0717 | 1.0896 | 0.4546 | 0.8159 | 0.9263 | 1.0538 | 16678 | 2500 | 0 | 5 | PATH |  | WOOD_HT | CENT_AIR | WOOD_HT4 | CENT_AIR4
2 | 1 | 9 | 31 | 2 | 8 | 2033 | 2050 | 1.0717 | 1.0896 | 0.4546 | 0.8159 | 0.9263 | 1.0538 | 16678 | 0 | 0 | 5 | PATH |  | WOOD_HT | CENT_AIR | WOOD_HT4 | CENT_AIR4
3 | 1 | 9 | 31 | 2 | 8 | 2016 | 2022 | 1.0821 | 1.0769 | 0.4349 | 0.898 | 0.914 | 1.0538 | 12841 | 2000 | 0 | 5 | PATH |  | WOOD_HT | CENT_AIR | WOOD_HT4 | CENT_AIR4
3 | 1 | 9 | 31 | 2 | 8 | 2023 | 2032 | 1.0821 | 1.0769 | 0.4349 | 0.898 | 0.914 | 1.0538 | 12841 | 2500 | 0 | 5 | PATH |  | WOOD_HT | CENT_AIR | WOOD_HT4 | CENT_AIR4
3 | 1 | 9 | 31 | 2 | 8 | 2033 | 2050 | 1.0821 | 1.0769 | 0.4349 | 0.898 | 0.914 | 1.0538 | 12841 | 0 | 0 | 5 | PATH |  | WOOD_HT | CENT_AIR | WOOD_HT4 | CENT_AIR4
4 | 1 | 9 | 31 | 2 | 8 | 2016 | 2022 | 1.0813 | 1.0769 | 0.4428 | 0.8664 | 0.8566 | 1.0538 | 10457 | 2000 | 0 | 5 | PATH |  | WOOD_HT | CENT_AIR | WOOD_HT4 | CENT_AIR4
4 | 1 | 9 | 31 | 2 | 8 | 2023 | 2032 | 1.0813 | 1.0769 | 0.4428 | 0.8664 | 0.8566 | 1.0538 | 10457 | 2500 | 0 | 5 | PATH |  | WOOD_HT | CENT_AIR | WOOD_HT4 | CENT_AIR4
4 | 1 | 9 | 31 | 2 | 8 | 2033 | 2050 | 1.0813 | 1.0769 | 0.4428 | 0.8664 | 0.8566 | 1.0538 | 10457 | 0 | 0 | 5 | PATH |  | WOOD_HT | CENT_AIR | WOOD_HT4 | CENT_AIR4
5 | 1 | 9 | 31 | 2 | 8 | 2016 | 2022 | 1.0838 | 1.0465 | 0.3233 | 0.7315 | 0.7567 | 1.0538 | 11579 | 2000 | 0 | 5 | PATH |  | WOOD_HT | CENT_AIR | WOOD_HT4 | CENT_AIR4
5 | 1 | 9 | 31 | 2 | 8 | 2023 | 2032 | 1.0838 | 1.0465 | 0.3233 | 0.7315 | 0.7567 | 1.0538 | 11579 | 2500 | 0 | 5 | PATH |  | WOOD_HT | CENT_AIR | WOOD_HT4 | CENT_AIR4
5 | 1 | 9 | 31 | 2 | 8 | 2033 | 2050 | 1.0838 | 1.0465 | 0.3233 | 0.7315 | 0.7567 | 1.0538 | 11579 | 0 | 0 | 5 | PATH |  | WOOD_HT | CENT_AIR | WOOD_HT4 | CENT_AIR4
6 | 1 | 9 | 31 | 2 | 8 | 2016 | 2022 | 1.089 | 1.0583 | 0.416 | 0.7659 | 0.8885 | 1.0538 | 11441 | 2000 | 0 | 5 | PATH |  | WOOD_HT | CENT_AIR | WOOD_HT4 | CENT_AIR4
6 | 1 | 9 | 31 | 2 | 8 | 2023 | 2032 | 1.089 | 1.0583 | 0.416 | 0.7659 | 0.8885 | 1.0538 | 11441 | 2500 | 0 | 5 | PATH |  | WOOD_HT | CENT_AIR | WOOD_HT4 | CENT_AIR4
6 | 1 | 9 | 31 | 2 | 8 | 2033 | 2050 | 1.089 | 1.0583 | 0.416 | 0.7659 | 0.8885 | 1.0538 | 11441 | 0 | 0 | 5 | PATH |  | WOOD_HT | CENT_AIR | WOOD_HT4 | CENT_AIR4
7 | 1 | 9 | 31 | 2 | 8 | 2016 | 2022 | 1.0867 | 1.0682 | 0.3207 | 0.6534 | 0.8718 | 1.0538 | 11603 | 2000 | 0 | 5 | PATH |  | WOOD_HT | CENT_AIR | WOOD_HT4 | CENT_AIR4
7 | 1 | 9 | 31 | 2 | 8 | 2023 | 2032 | 1.0867 | 1.0682 | 0.3207 | 0.6534 | 0.8718 | 1.0538 | 11603 | 2500 | 0 | 5 | PATH |  | WOOD_HT | CENT_AIR | WOOD_HT4 | CENT_AIR4
7 | 1 | 9 | 31 | 2 | 8 | 2033 | 2050 | 1.0867 | 1.0682 | 0.3207 | 0.6534 | 0.8718 | 1.0538 | 11603 | 0 | 0 | 5 | PATH |  | WOOD_HT | CENT_AIR | WOOD_HT4 | CENT_AIR4
8 | 1 | 9 | 31 | 2 | 8 | 2016 | 2022 | 1.082 | 1.0833 | 0.4273 | 0.7811 | 0.8644 | 1.0538 | 12094 | 2000 | 0 | 5 | PATH |  | WOOD_HT | CENT_AIR | WOOD_HT4 | CENT_AIR4
8 | 1 | 9 | 31 | 2 | 8 | 2023 | 2032 | 1.082 | 1.0833 | 0.4273 | 0.7811 | 0.8644 | 1.0538 | 12094 | 2500 | 0 | 5 | PATH |  | WOOD_HT | CENT_AIR | WOOD_HT4 | CENT_AIR4
8 | 1 | 9 | 31 | 2 | 8 | 2033 | 2050 | 1.082 | 1.0833 | 0.4273 | 0.7811 | 0.8644 | 1.0538 | 12094 | 0 | 0 | 5 | PATH |  | WOOD_HT | CENT_AIR | WOOD_HT4 | CENT_AIR4
9 | 1 | 9 | 31 | 2 | 8 | 2016 | 2022 | 1.0414 | 1.07 | 0.3902 | 0.7603 | 1.026 | 1.0538 | 14738 | 2000 | 0 | 5 | PATH |  | WOOD_HT | CENT_AIR | WOOD_HT4 | CENT_AIR4
9 | 1 | 9 | 31 | 2 | 8 | 2023 | 2032 | 1.0414 | 1.07 | 0.3902 | 0.7603 | 1.026 | 1.0538 | 14738 | 2500 | 0 | 5 | PATH |  | WOOD_HT | CENT_AIR | WOOD_HT4 | CENT_AIR4
9 | 1 | 9 | 31 | 2 | 8 | 2033 | 2050 | 1.0414 | 1.07 | 0.3902 | 0.7603 | 1.026 | 1.0538 | 14738 | 0 | 0 | 5 | PATH |  | WOOD_HT | CENT_AIR | WOOD_HT4 | CENT_AIR4
1 | 1 | 10 | 35 | 4 | 16 | 2016 | 2022 | 1.1071 | 1.0714 | 0.3837 | 0.95 | 0.8064 | 1.0538 | 14685 | 2000 | 0 | 5 | PATH |  | GEO_HP | GEO_HP | GEO_HP4 | GEO_HP4
1 | 1 | 10 | 35 | 4 | 16 | 2023 | 2032 | 1.1071 | 1.0714 | 0.3837 | 0.95 | 0.8064 | 1.0538 | 14685 | 2500 | 0 | 5 | PATH |  | GEO_HP | GEO_HP | GEO_HP4 | GEO_HP4
1 | 1 | 10 | 35 | 4 | 16 | 2033 | 2050 | 1.1071 | 1.0714 | 0.3837 | 0.95 | 0.8064 | 1.0538 | 14685 | 0 | 0 | 5 | PATH |  | GEO_HP | GEO_HP | GEO_HP4 | GEO_HP4
2 | 1 | 10 | 35 | 4 | 16 | 2016 | 2022 | 1.0372 | 1.0698 | 0.42 | 0.8073 | 0.9535 | 1.0538 | 16678 | 2000 | 0 | 5 | PATH |  | GEO_HP | GEO_HP | GEO_HP4 | GEO_HP4
2 | 1 | 10 | 35 | 4 | 16 | 2023 | 2032 | 1.0372 | 1.0698 | 0.42 | 0.8073 | 0.9535 | 1.0538 | 16678 | 2500 | 0 | 5 | PATH |  | GEO_HP | GEO_HP | GEO_HP4 | GEO_HP4
2 | 1 | 10 | 35 | 4 | 16 | 2033 | 2050 | 1.0372 | 1.0698 | 0.42 | 0.8073 | 0.9535 | 1.0538 | 16678 | 0 | 0 | 5 | PATH |  | GEO_HP | GEO_HP | GEO_HP4 | GEO_HP4
3 | 1 | 10 | 35 | 4 | 16 | 2016 | 2022 | 1.0432 | 1.0625 | 0.3816 | 0.8796 | 0.9126 | 1.0538 | 12841 | 2000 | 0 | 5 | PATH |  | GEO_HP | GEO_HP | GEO_HP4 | GEO_HP4
3 | 1 | 10 | 35 | 4 | 16 | 2023 | 2032 | 1.0432 | 1.0625 | 0.3816 | 0.8796 | 0.9126 | 1.0538 | 12841 | 2500 | 0 | 5 | PATH |  | GEO_HP | GEO_HP | GEO_HP4 | GEO_HP4
3 | 1 | 10 | 35 | 4 | 16 | 2033 | 2050 | 1.0432 | 1.0625 | 0.3816 | 0.8796 | 0.9126 | 1.0538 | 12841 | 0 | 0 | 5 | PATH |  | GEO_HP | GEO_HP | GEO_HP4 | GEO_HP4
4 | 1 | 10 | 35 | 4 | 16 | 2016 | 2022 | 1.0781 | 1.087 | 0.3829 | 0.8477 | 0.8485 | 1.0538 | 10457 | 2000 | 0 | 5 | PATH |  | GEO_HP | GEO_HP | GEO_HP4 | GEO_HP4
4 | 1 | 10 | 35 | 4 | 16 | 2023 | 2032 | 1.0781 | 1.087 | 0.3829 | 0.8477 | 0.8485 | 1.0538 | 10457 | 2500 | 0 | 5 | PATH |  | GEO_HP | GEO_HP | GEO_HP4 | GEO_HP4
4 | 1 | 10 | 35 | 4 | 16 | 2033 | 2050 | 1.0781 | 1.087 | 0.3829 | 0.8477 | 0.8485 | 1.0538 | 10457 | 0 | 0 | 5 | PATH |  | GEO_HP | GEO_HP | GEO_HP4 | GEO_HP4
5 | 1 | 10 | 35 | 4 | 16 | 2016 | 2022 | 1.0843 | 1.0722 | 0.3263 | 0.7076 | 0.7605 | 1.0538 | 11579 | 2000 | 0 | 5 | PATH |  | GEO_HP | GEO_HP | GEO_HP4 | GEO_HP4
5 | 1 | 10 | 35 | 4 | 16 | 2023 | 2032 | 1.0843 | 1.0722 | 0.3263 | 0.7076 | 0.7605 | 1.0538 | 11579 | 2500 | 0 | 5 | PATH |  | GEO_HP | GEO_HP | GEO_HP4 | GEO_HP4
5 | 1 | 10 | 35 | 4 | 16 | 2033 | 2050 | 1.0843 | 1.0722 | 0.3263 | 0.7076 | 0.7605 | 1.0538 | 11579 | 0 | 0 | 5 | PATH |  | GEO_HP | GEO_HP | GEO_HP4 | GEO_HP4
6 | 1 | 10 | 35 | 4 | 16 | 2016 | 2022 | 1.0982 | 1.0805 | 0.2653 | 0.6441 | 0.8868 | 1.0538 | 11441 | 2000 | 0 | 5 | PATH |  | GEO_HP | GEO_HP | GEO_HP4 | GEO_HP4
6 | 1 | 10 | 35 | 4 | 16 | 2023 | 2032 | 1.0982 | 1.0805 | 0.2653 | 0.6441 | 0.8868 | 1.0538 | 11441 | 2500 | 0 | 5 | PATH |  | GEO_HP | GEO_HP | GEO_HP4 | GEO_HP4
6 | 1 | 10 | 35 | 4 | 16 | 2033 | 2050 | 1.0982 | 1.0805 | 0.2653 | 0.6441 | 0.8868 | 1.0538 | 11441 | 0 | 0 | 5 | PATH |  | GEO_HP | GEO_HP | GEO_HP4 | GEO_HP4
7 | 1 | 10 | 35 | 4 | 16 | 2016 | 2022 | 1.12 | 1.0769 | 0.3595 | 0.6527 | 0.8871 | 1.0538 | 11603 | 2000 | 0 | 5 | PATH |  | GEO_HP | GEO_HP | GEO_HP4 | GEO_HP4
7 | 1 | 10 | 35 | 4 | 16 | 2023 | 2032 | 1.12 | 1.0769 | 0.3595 | 0.6527 | 0.8871 | 1.0538 | 11603 | 2500 | 0 | 5 | PATH |  | GEO_HP | GEO_HP | GEO_HP4 | GEO_HP4
7 | 1 | 10 | 35 | 4 | 16 | 2033 | 2050 | 1.12 | 1.0769 | 0.3595 | 0.6527 | 0.8871 | 1.0538 | 11603 | 0 | 0 | 5 | PATH |  | GEO_HP | GEO_HP | GEO_HP4 | GEO_HP4
8 | 1 | 10 | 35 | 4 | 16 | 2016 | 2022 | 1.0417 | 1.0667 | 0.4109 | 0.7696 | 0.883 | 1.0538 | 12094 | 2000 | 0 | 5 | PATH |  | GEO_HP | GEO_HP | GEO_HP4 | GEO_HP4
8 | 1 | 10 | 35 | 4 | 16 | 2023 | 2032 | 1.0417 | 1.0667 | 0.4109 | 0.7696 | 0.883 | 1.0538 | 12094 | 2500 | 0 | 5 | PATH |  | GEO_HP | GEO_HP | GEO_HP4 | GEO_HP4
8 | 1 | 10 | 35 | 4 | 16 | 2033 | 2050 | 1.0417 | 1.0667 | 0.4109 | 0.7696 | 0.883 | 1.0538 | 12094 | 0 | 0 | 5 | PATH |  | GEO_HP | GEO_HP | GEO_HP4 | GEO_HP4
9 | 1 | 10 | 35 | 4 | 16 | 2016 | 2022 | 1.0612 | 1.0429 | 0.3911 | 0.7587 | 1.035 | 1.0538 | 14738 | 2000 | 0 | 5 | PATH |  | GEO_HP | GEO_HP | GEO_HP4 | GEO_HP4
9 | 1 | 10 | 35 | 4 | 16 | 2023 | 2032 | 1.0612 | 1.0429 | 0.3911 | 0.7587 | 1.035 | 1.0538 | 14738 | 2500 | 0 | 5 | PATH |  | GEO_HP | GEO_HP | GEO_HP4 | GEO_HP4
9 | 1 | 10 | 35 | 4 | 16 | 2033 | 2050 | 1.0612 | 1.0429 | 0.3911 | 0.7587 | 1.035 | 1.0538 | 14738 | 0 | 0 | 5 | PATH |  | GEO_HP | GEO_HP | GEO_HP4 | GEO_HP4
1 | 1 | 11 | 36 | 5 | 17 | 2016 | 2022 | 1.0803 | 1.0667 | 0.4432 | 0.9635 | 0.7979 | 1.0538 | 14685 | 2000 | 0 | 5 | PATH |  | NG_HP | NG_HP | NG_HP2 | NG_HP2
1 | 1 | 11 | 36 | 5 | 17 | 2023 | 2032 | 1.0803 | 1.0667 | 0.4432 | 0.9635 | 0.7979 | 1.0538 | 14685 | 2500 | 0 | 5 | PATH |  | NG_HP | NG_HP | NG_HP2 | NG_HP2
1 | 1 | 11 | 36 | 5 | 17 | 2033 | 2050 | 1.0803 | 1.0667 | 0.4432 | 0.9635 | 0.7979 | 1.0538 | 14685 | 0 | 0 | 5 | PATH |  | NG_HP | NG_HP | NG_HP2 | NG_HP2
2 | 1 | 11 | 36 | 5 | 17 | 2016 | 2022 | 1.0649 | 1.0597 | 0.462 | 0.8159 | 0.9317 | 1.0538 | 16678 | 2000 | 0 | 5 | PATH |  | NG_HP | NG_HP | NG_HP2 | NG_HP2
2 | 1 | 11 | 36 | 5 | 17 | 2023 | 2032 | 1.0649 | 1.0597 | 0.462 | 0.8159 | 0.9317 | 1.0538 | 16678 | 2500 | 0 | 5 | PATH |  | NG_HP | NG_HP | NG_HP2 | NG_HP2
2 | 1 | 11 | 36 | 5 | 17 | 2033 | 2050 | 1.0649 | 1.0597 | 0.462 | 0.8159 | 0.9317 | 1.0538 | 16678 | 0 | 0 | 5 | PATH |  | NG_HP | NG_HP | NG_HP2 | NG_HP2
5 | 1 | 11 | 36 | 5 | 17 | 2016 | 2022 | 1.0849 | 1.0472 | 0.3326 | 0.7315 | 0.7618 | 1.0538 | 11579 | 2000 | 0 | 5 | PATH |  | NG_HP | NG_HP | NG_HP2 | NG_HP2
5 | 1 | 11 | 36 | 5 | 17 | 2023 | 2032 | 1.0849 | 1.0472 | 0.3326 | 0.7315 | 0.7618 | 1.0538 | 11579 | 2500 | 0 | 5 | PATH |  | NG_HP | NG_HP | NG_HP2 | NG_HP2
5 | 1 | 11 | 36 | 5 | 17 | 2033 | 2050 | 1.0849 | 1.0472 | 0.3326 | 0.7315 | 0.7618 | 1.0538 | 11579 | 0 | 0 | 5 | PATH |  | NG_HP | NG_HP | NG_HP2 | NG_HP2
6 | 1 | 11 | 36 | 5 | 17 | 2016 | 2022 | 1.0924 | 1.0661 | 0.4185 | 0.7659 | 0.891 | 1.0538 | 11441 | 2000 | 0 | 5 | PATH |  | NG_HP | NG_HP | NG_HP2 | NG_HP2
6 | 1 | 11 | 36 | 5 | 17 | 2023 | 2032 | 1.0924 | 1.0661 | 0.4185 | 0.7659 | 0.891 | 1.0538 | 11441 | 2500 | 0 | 5 | PATH |  | NG_HP | NG_HP | NG_HP2 | NG_HP2
6 | 1 | 11 | 36 | 5 | 17 | 2033 | 2050 | 1.0924 | 1.0661 | 0.4185 | 0.7659 | 0.891 | 1.0538 | 11441 | 0 | 0 | 5 | PATH |  | NG_HP | NG_HP | NG_HP2 | NG_HP2
7 | 1 | 11 | 36 | 5 | 17 | 2016 | 2022 | 1.0905 | 1.0562 | 0.3742 | 0.6534 | 0.8718 | 1.0538 | 11603 | 2000 | 0 | 5 | PATH |  | NG_HP | NG_HP | NG_HP2 | NG_HP2
7 | 1 | 11 | 36 | 5 | 17 | 2023 | 2032 | 1.0905 | 1.0562 | 0.3742 | 0.6534 | 0.8718 | 1.0538 | 11603 | 2500 | 0 | 5 | PATH |  | NG_HP | NG_HP | NG_HP2 | NG_HP2
7 | 1 | 11 | 36 | 5 | 17 | 2033 | 2050 | 1.0905 | 1.0562 | 0.3742 | 0.6534 | 0.8718 | 1.0538 | 11603 | 0 | 0 | 5 | PATH |  | NG_HP | NG_HP | NG_HP2 | NG_HP2
8 | 1 | 11 | 36 | 5 | 17 | 2016 | 2022 | 1.0801 | 1.0822 | 0.4312 | 0.7811 | 0.8695 | 1.0538 | 12094 | 2000 | 0 | 5 | PATH |  | NG_HP | NG_HP | NG_HP2 | NG_HP2
8 | 1 | 11 | 36 | 5 | 17 | 2023 | 2032 | 1.0801 | 1.0822 | 0.4312 | 0.7811 | 0.8695 | 1.0538 | 12094 | 2500 | 0 | 5 | PATH |  | NG_HP | NG_HP | NG_HP2 | NG_HP2
8 | 1 | 11 | 36 | 5 | 17 | 2033 | 2050 | 1.0801 | 1.0822 | 0.4312 | 0.7811 | 0.8695 | 1.0538 | 12094 | 0 | 0 | 5 | PATH |  | NG_HP | NG_HP | NG_HP2 | NG_HP2
9 | 1 | 11 | 36 | 5 | 17 | 2016 | 2022 | 1.0781 | 1.0707 | 0.3988 | 0.7603 | 1.0339 | 1.0538 | 14738 | 2000 | 0 | 5 | PATH |  | NG_HP | NG_HP | NG_HP2 | NG_HP2
9 | 1 | 11 | 36 | 5 | 17 | 2023 | 2032 | 1.0781 | 1.0707 | 0.3988 | 0.7603 | 1.0339 | 1.0538 | 14738 | 2500 | 0 | 5 | PATH |  | NG_HP | NG_HP | NG_HP2 | NG_HP2
9 | 1 | 11 | 36 | 5 | 17 | 2033 | 2050 | 1.0781 | 1.0707 | 0.3988 | 0.7603 | 1.0339 | 1.0538 | 14738 | 0 | 0 | 5 | PATH |  | NG_HP | NG_HP | NG_HP2 | NG_HP2
1 | 2 | 1 | 1 | 2 | 5 | 2016 | 2022 | 1.1039 | 1.0417 | 1.3353 | 1.1909 | 1.1115 | 1.0538 | 0 | 0 | 0 | 1 | No IECC |  | ELEC_RAD | CENT_AIR | ELEC_RAD2 | CENT_AIR1
1 | 2 | 1 | 1 | 2 | 6 | 2023 | 2050 | 1.1039 | 1.0417 | 1.3353 | 1.1909 | 1.1115 | 1.0538 | 0 | 0 | 0 | 1 | No IECC |  | ELEC_RAD | CENT_AIR | ELEC_RAD2 | CENT_AIR2
2 | 2 | 1 | 1 | 2 | 5 | 2016 | 2022 | 1.1 | 1.0357 | 1.3451 | 1.225 | 1.1163 | 1.0538 | 0 | 0 | 0 | 1 | No IECC |  | ELEC_RAD | CENT_AIR | ELEC_RAD2 | CENT_AIR1
2 | 2 | 1 | 1 | 2 | 6 | 2023 | 2050 | 1.1 | 1.0357 | 1.3451 | 1.225 | 1.1163 | 1.0538 | 0 | 0 | 0 | 1 | No IECC |  | ELEC_RAD | CENT_AIR | ELEC_RAD2 | CENT_AIR2
3 | 2 | 1 | 1 | 2 | 5 | 2016 | 2022 | 1.102 | 1.0345 | 1.1896 | 1.1345 | 1.0386 | 1.0538 | 0 | 0 | 0 | 1 | No IECC |  | ELEC_RAD | CENT_AIR | ELEC_RAD2 | CENT_AIR1
3 | 2 | 1 | 1 | 2 | 6 | 2023 | 2050 | 1.102 | 1.0345 | 1.1896 | 1.1345 | 1.0386 | 1.0538 | 0 | 0 | 0 | 1 | No IECC |  | ELEC_RAD | CENT_AIR | ELEC_RAD2 | CENT_AIR2
4 | 2 | 1 | 1 | 2 | 5 | 2016 | 2022 | 1.1 | 1.0435 | 1.4438 | 1.225 | 1.1657 | 1.0538 | 0 | 0 | 0 | 1 | No IECC |  | ELEC_RAD | CENT_AIR | ELEC_RAD2 | CENT_AIR1
4 | 2 | 1 | 1 | 2 | 6 | 2023 | 2050 | 1.1 | 1.0435 | 1.4438 | 1.225 | 1.1657 | 1.0538 | 0 | 0 | 0 | 1 | No IECC |  | ELEC_RAD | CENT_AIR | ELEC_RAD2 | CENT_AIR2
5 | 2 | 1 | 1 | 2 | 5 | 2016 | 2022 | 1.12 | 1.0577 | 1.6361 | 1.1687 | 1.2619 | 1.0538 | 0 | 0 | 0 | 1 | No IECC |  | ELEC_RAD | CENT_AIR | ELEC_RAD2 | CENT_AIR1
5 | 2 | 1 | 1 | 2 | 6 | 2023 | 2050 | 1.12 | 1.0577 | 1.6361 | 1.1687 | 1.2619 | 1.0538 | 0 | 0 | 0 | 1 | No IECC |  | ELEC_RAD | CENT_AIR | ELEC_RAD2 | CENT_AIR2
6 | 2 | 1 | 1 | 2 | 5 | 2016 | 2022 | 1.1 | 1.0408 | 1.7772 | 1.225 | 1.3324 | 1.0538 | 0 | 0 | 0 | 1 | No IECC |  | ELEC_RAD | CENT_AIR | ELEC_RAD2 | CENT_AIR1
6 | 2 | 1 | 1 | 2 | 6 | 2023 | 2050 | 1.1 | 1.0408 | 1.7772 | 1.225 | 1.3324 | 1.0538 | 0 | 0 | 0 | 1 | No IECC |  | ELEC_RAD | CENT_AIR | ELEC_RAD2 | CENT_AIR2
7 | 2 | 1 | 1 | 2 | 5 | 2016 | 2022 | 1.12 | 1.0455 | 2 | 1.2121 | 1.4438 | 1.0538 | 0 | 0 | 0 | 1 | No IECC |  | ELEC_RAD | CENT_AIR | ELEC_RAD2 | CENT_AIR1
7 | 2 | 1 | 1 | 2 | 6 | 2023 | 2050 | 1.12 | 1.0455 | 2 | 1.2121 | 1.4438 | 1.0538 | 0 | 0 | 0 | 1 | No IECC |  | ELEC_RAD | CENT_AIR | ELEC_RAD2 | CENT_AIR2
8 | 2 | 1 | 1 | 2 | 5 | 2016 | 2022 | 1.1026 | 1.0645 | 1.6693 | 1.3392 | 1.2785 | 1.0538 | 0 | 0 | 0 | 1 | No IECC |  | ELEC_RAD | CENT_AIR | ELEC_RAD2 | CENT_AIR1
8 | 2 | 1 | 1 | 2 | 6 | 2023 | 2050 | 1.1026 | 1.0645 | 1.6693 | 1.3392 | 1.2785 | 1.0538 | 0 | 0 | 0 | 1 | No IECC |  | ELEC_RAD | CENT_AIR | ELEC_RAD2 | CENT_AIR2
9 | 2 | 1 | 1 | 2 | 5 | 2016 | 2022 | 1.12 | 1.0541 | 2 | 1.2834 | 1.4438 | 1.0538 | 0 | 0 | 0 | 1 | No IECC |  | ELEC_RAD | CENT_AIR | ELEC_RAD2 | CENT_AIR1
9 | 2 | 1 | 1 | 2 | 6 | 2023 | 2050 | 1.12 | 1.0541 | 2 | 1.2834 | 1.4438 | 1.0538 | 0 | 0 | 0 | 1 | No IECC |  | ELEC_RAD | CENT_AIR | ELEC_RAD2 | CENT_AIR2
1 | 2 | 2 | 2 | 3 | 9 | 2016 | 2022 | 1.0909 | 1.04 | 1.3361 | 1.1909 | 1.1119 | 1.0538 | 0 | 0 | 0 | 1 | No IECC |  | ELEC_HP | ELEC_HP | ELEC_HP1 | ELEC_HP1
1 | 2 | 2 | 3 | 3 | 10 | 2023 | 2050 | 1.0909 | 1.04 | 1.3361 | 1.1909 | 1.1119 | 1.0538 | 0 | 0 | 0 | 1 | No IECC |  | ELEC_HP | ELEC_HP | ELEC_HP2 | ELEC_HP2
2 | 2 | 2 | 2 | 3 | 9 | 2016 | 2022 | 1.0847 | 1.0345 | 1.3549 | 1.225 | 1.1213 | 1.0538 | 0 | 0 | 0 | 1 | No IECC |  | ELEC_HP | ELEC_HP | ELEC_HP1 | ELEC_HP1
2 | 2 | 2 | 3 | 3 | 10 | 2023 | 2050 | 1.0847 | 1.0345 | 1.3549 | 1.225 | 1.1213 | 1.0538 | 0 | 0 | 0 | 1 | No IECC |  | ELEC_HP | ELEC_HP | ELEC_HP2 | ELEC_HP2
3 | 2 | 2 | 2 | 3 | 9 | 2016 | 2022 | 1.0933 | 1.0345 | 1.1841 | 1.1345 | 1.0358 | 1.0538 | 0 | 0 | 0 | 1 | No IECC |  | ELEC_HP | ELEC_HP | ELEC_HP1 | ELEC_HP1
3 | 2 | 2 | 3 | 3 | 10 | 2023 | 2050 | 1.0933 | 1.0345 | 1.1841 | 1.1345 | 1.0358 | 1.0538 | 0 | 0 | 0 | 1 | No IECC |  | ELEC_HP | ELEC_HP | ELEC_HP2 | ELEC_HP2
4 | 2 | 2 | 2 | 3 | 9 | 2016 | 2022 | 1.0957 | 1.0417 | 1.4368 | 1.225 | 1.1622 | 1.0538 | 0 | 0 | 0 | 1 | No IECC |  | ELEC_HP | ELEC_HP | ELEC_HP1 | ELEC_HP1
4 | 2 | 2 | 3 | 3 | 10 | 2023 | 2050 | 1.0957 | 1.0417 | 1.4368 | 1.225 | 1.1622 | 1.0538 | 0 | 0 | 0 | 1 | No IECC |  | ELEC_HP | ELEC_HP | ELEC_HP2 | ELEC_HP2
5 | 2 | 2 | 2 | 3 | 9 | 2016 | 2022 | 1.12 | 1.0545 | 1.6105 | 1.1687 | 1.249 | 1.0538 | 0 | 0 | 0 | 1 | No IECC |  | ELEC_HP | ELEC_HP | ELEC_HP1 | ELEC_HP1
5 | 2 | 2 | 3 | 3 | 10 | 2023 | 2050 | 1.12 | 1.0545 | 1.6105 | 1.1687 | 1.249 | 1.0538 | 0 | 0 | 0 | 1 | No IECC |  | ELEC_HP | ELEC_HP | ELEC_HP2 | ELEC_HP2
6 | 2 | 2 | 2 | 3 | 9 | 2016 | 2022 | 1.087 | 1.0385 | 1.7772 | 1.225 | 1.3324 | 1.0538 | 0 | 0 | 0 | 1 | No IECC |  | ELEC_HP | ELEC_HP | ELEC_HP1 | ELEC_HP1
6 | 2 | 2 | 3 | 3 | 10 | 2023 | 2050 | 1.087 | 1.0385 | 1.7772 | 1.225 | 1.3324 | 1.0538 | 0 | 0 | 0 | 1 | No IECC |  | ELEC_HP | ELEC_HP | ELEC_HP2 | ELEC_HP2
7 | 2 | 2 | 2 | 3 | 9 | 2016 | 2022 | 1.12 | 1.0435 | 2 | 1.2121 | 1.4438 | 1.0538 | 0 | 0 | 0 | 1 | No IECC |  | ELEC_HP | ELEC_HP | ELEC_HP1 | ELEC_HP1
7 | 2 | 2 | 3 | 3 | 10 | 2023 | 2050 | 1.12 | 1.0435 | 2 | 1.2121 | 1.4438 | 1.0538 | 0 | 0 | 0 | 1 | No IECC |  | ELEC_HP | ELEC_HP | ELEC_HP2 | ELEC_HP2
8 | 2 | 2 | 2 | 3 | 9 | 2016 | 2022 | 1.0889 | 1.0313 | 1.6535 | 1.3392 | 1.2706 | 1.0538 | 0 | 0 | 0 | 1 | No IECC |  | ELEC_HP | ELEC_HP | ELEC_HP1 | ELEC_HP1
8 | 2 | 2 | 3 | 3 | 10 | 2023 | 2050 | 1.0889 | 1.0313 | 1.6535 | 1.3392 | 1.2706 | 1.0538 | 0 | 0 | 0 | 1 | No IECC |  | ELEC_HP | ELEC_HP | ELEC_HP2 | ELEC_HP2
9 | 2 | 2 | 2 | 3 | 9 | 2016 | 2022 | 1.12 | 1.0513 | 2 | 1.2834 | 1.4438 | 1.0538 | 0 | 0 | 0 | 1 | No IECC |  | ELEC_HP | ELEC_HP | ELEC_HP1 | ELEC_HP1
9 | 2 | 2 | 3 | 3 | 10 | 2023 | 2050 | 1.12 | 1.0513 | 2 | 1.2834 | 1.4438 | 1.0538 | 0 | 0 | 0 | 1 | No IECC |  | ELEC_HP | ELEC_HP | ELEC_HP2 | ELEC_HP2
1 | 2 | 3 | 6 | 2 | 5 | 2016 | 2022 | 1.1042 | 1.0417 | 1.3378 | 1.1909 | 1.1127 | 1.0538 | 0 | 0 | 0 | 1 | No IECC |  | NG_FA | CENT_AIR | NG_FA1 | CENT_AIR1
1 | 2 | 3 | 6 | 2 | 6 | 2023 | 2050 | 1.1042 | 1.0417 | 1.3378 | 1.1909 | 1.1127 | 1.0538 | 0 | 0 | 0 | 1 | No IECC |  | NG_FA | CENT_AIR | NG_FA1 | CENT_AIR2
2 | 2 | 3 | 6 | 2 | 5 | 2016 | 2022 | 1.0847 | 1.0357 | 1.3448 | 1.225 | 1.1162 | 1.0538 | 0 | 0 | 0 | 1 | No IECC |  | NG_FA | CENT_AIR | NG_FA1 | CENT_AIR1
2 | 2 | 3 | 6 | 2 | 6 | 2023 | 2050 | 1.0847 | 1.0357 | 1.3448 | 1.225 | 1.1162 | 1.0538 | 0 | 0 | 0 | 1 | No IECC |  | NG_FA | CENT_AIR | NG_FA1 | CENT_AIR2
3 | 2 | 3 | 6 | 2 | 5 | 2016 | 2022 | 1.0984 | 1.0345 | 1.1921 | 1.1345 | 1.0399 | 1.0538 | 0 | 0 | 0 | 1 | No IECC |  | NG_FA | CENT_AIR | NG_FA1 | CENT_AIR1
3 | 2 | 3 | 6 | 2 | 6 | 2023 | 2050 | 1.0984 | 1.0345 | 1.1921 | 1.1345 | 1.0399 | 1.0538 | 0 | 0 | 0 | 1 | No IECC |  | NG_FA | CENT_AIR | NG_FA1 | CENT_AIR2
4 | 2 | 3 | 6 | 2 | 5 | 2016 | 2022 | 1.1 | 1.0435 | 1.4516 | 1.225 | 1.1696 | 1.0538 | 0 | 0 | 0 | 1 | No IECC |  | NG_FA | CENT_AIR | NG_FA1 | CENT_AIR1
4 | 2 | 3 | 6 | 2 | 6 | 2023 | 2050 | 1.1 | 1.0435 | 1.4516 | 1.225 | 1.1696 | 1.0538 | 0 | 0 | 0 | 1 | No IECC |  | NG_FA | CENT_AIR | NG_FA1 | CENT_AIR2
5 | 2 | 3 | 6 | 2 | 5 | 2016 | 2022 | 1.12 | 1.0392 | 1.6626 | 1.1687 | 1.2751 | 1.0538 | 0 | 0 | 0 | 1 | No IECC |  | NG_FA | CENT_AIR | NG_FA1 | CENT_AIR1
5 | 2 | 3 | 6 | 2 | 6 | 2023 | 2050 | 1.12 | 1.0392 | 1.6626 | 1.1687 | 1.2751 | 1.0538 | 0 | 0 | 0 | 1 | No IECC |  | NG_FA | CENT_AIR | NG_FA1 | CENT_AIR2
6 | 2 | 3 | 6 | 2 | 5 | 2016 | 2022 | 1.12 | 1.03 | 1.7772 | 1.225 | 1.3324 | 1.0538 | 0 | 0 | 0 | 1 | No IECC |  | NG_FA | CENT_AIR | NG_FA1 | CENT_AIR1
6 | 2 | 3 | 6 | 2 | 6 | 2023 | 2050 | 1.12 | 1.03 | 1.7772 | 1.225 | 1.3324 | 1.0538 | 0 | 0 | 0 | 1 | No IECC |  | NG_FA | CENT_AIR | NG_FA1 | CENT_AIR2
7 | 2 | 3 | 6 | 2 | 5 | 2016 | 2022 | 1.12 | 1.0462 | 2 | 1.2121 | 1.4438 | 1.0538 | 0 | 0 | 0 | 1 | No IECC |  | NG_FA | CENT_AIR | NG_FA1 | CENT_AIR1
7 | 2 | 3 | 6 | 2 | 6 | 2023 | 2050 | 1.12 | 1.0462 | 2 | 1.2121 | 1.4438 | 1.0538 | 0 | 0 | 0 | 1 | No IECC |  | NG_FA | CENT_AIR | NG_FA1 | CENT_AIR2
8 | 2 | 3 | 6 | 2 | 5 | 2016 | 2022 | 1.0933 | 1.0323 | 1.6819 | 1.3392 | 1.2848 | 1.0538 | 0 | 0 | 0 | 1 | No IECC |  | NG_FA | CENT_AIR | NG_FA1 | CENT_AIR1
8 | 2 | 3 | 6 | 2 | 6 | 2023 | 2050 | 1.0933 | 1.0323 | 1.6819 | 1.3392 | 1.2848 | 1.0538 | 0 | 0 | 0 | 1 | No IECC |  | NG_FA | CENT_AIR | NG_FA1 | CENT_AIR2
9 | 2 | 3 | 6 | 2 | 5 | 2016 | 2022 | 1.07 | 1.0541 | 2 | 1.2834 | 1.4438 | 1.0538 | 0 | 0 | 0 | 1 | No IECC |  | NG_FA | CENT_AIR | NG_FA1 | CENT_AIR1
9 | 2 | 3 | 6 | 2 | 6 | 2023 | 2050 | 1.07 | 1.0541 | 2 | 1.2834 | 1.4438 | 1.0538 | 0 | 0 | 0 | 1 | No IECC |  | NG_FA | CENT_AIR | NG_FA1 | CENT_AIR2
1 | 2 | 4 | 10 | 2 | 5 | 2016 | 2022 | 1.0864 | 1.0417 | 1.3438 | 1.1909 | 1.1157 | 1.0538 | 0 | 0 | 0 | 1 | No IECC |  | NG_RAD | CENT_AIR | NG_RAD1 | CENT_AIR1
1 | 2 | 4 | 10 | 2 | 6 | 2023 | 2050 | 1.0864 | 1.0417 | 1.3438 | 1.1909 | 1.1157 | 1.0538 | 0 | 0 | 0 | 1 | No IECC |  | NG_RAD | CENT_AIR | NG_RAD1 | CENT_AIR2
2 | 2 | 4 | 10 | 2 | 5 | 2016 | 2022 | 1.0891 | 1.0714 | 1.3634 | 1.225 | 1.1255 | 1.0538 | 0 | 0 | 0 | 1 | No IECC |  | NG_RAD | CENT_AIR | NG_RAD1 | CENT_AIR1
2 | 2 | 4 | 10 | 2 | 6 | 2023 | 2050 | 1.0891 | 1.0714 | 1.3634 | 1.225 | 1.1255 | 1.0538 | 0 | 0 | 0 | 1 | No IECC |  | NG_RAD | CENT_AIR | NG_RAD1 | CENT_AIR2
3 | 2 | 4 | 10 | 2 | 5 | 2016 | 2022 | 1.0962 | 1.0345 | 1.1958 | 1.1345 | 1.0417 | 1.0538 | 0 | 0 | 0 | 1 | No IECC |  | NG_RAD | CENT_AIR | NG_RAD1 | CENT_AIR1
3 | 2 | 4 | 10 | 2 | 6 | 2023 | 2050 | 1.0962 | 1.0345 | 1.1958 | 1.1345 | 1.0417 | 1.0538 | 0 | 0 | 0 | 1 | No IECC |  | NG_RAD | CENT_AIR | NG_RAD1 | CENT_AIR2
4 | 2 | 4 | 10 | 2 | 5 | 2016 | 2022 | 1.1024 | 1.0435 | 1.4482 | 1.225 | 1.1679 | 1.0538 | 0 | 0 | 0 | 1 | No IECC |  | NG_RAD | CENT_AIR | NG_RAD1 | CENT_AIR1
4 | 2 | 4 | 10 | 2 | 6 | 2023 | 2050 | 1.1024 | 1.0435 | 1.4482 | 1.225 | 1.1679 | 1.0538 | 0 | 0 | 0 | 1 | No IECC |  | NG_RAD | CENT_AIR | NG_RAD1 | CENT_AIR2
5 | 2 | 4 | 10 | 2 | 5 | 2016 | 2022 | 1.03 | 1.03 | 1.7131 | 1.1687 | 1.3003 | 1.0538 | 0 | 0 | 0 | 1 | No IECC |  | NG_RAD | CENT_AIR | NG_RAD1 | CENT_AIR1
5 | 2 | 4 | 10 | 2 | 6 | 2023 | 2050 | 1.03 | 1.03 | 1.7131 | 1.1687 | 1.3003 | 1.0538 | 0 | 0 | 0 | 1 | No IECC |  | NG_RAD | CENT_AIR | NG_RAD1 | CENT_AIR2
6 | 2 | 4 | 10 | 2 | 5 | 2016 | 2022 | 1.12 | 1.0417 | 1.8438 | 1.225 | 1.3657 | 1.0538 | 0 | 0 | 0 | 1 | No IECC |  | NG_RAD | CENT_AIR | NG_RAD1 | CENT_AIR1
6 | 2 | 4 | 10 | 2 | 6 | 2023 | 2050 | 1.12 | 1.0417 | 1.8438 | 1.225 | 1.3657 | 1.0538 | 0 | 0 | 0 | 1 | No IECC |  | NG_RAD | CENT_AIR | NG_RAD1 | CENT_AIR2
7 | 2 | 4 | 10 | 2 | 5 | 2016 | 2022 | 1.12 | 1.0462 | 2 | 1.2121 | 1.4438 | 1.0538 | 0 | 0 | 0 | 1 | No IECC |  | NG_RAD | CENT_AIR | NG_RAD1 | CENT_AIR1
7 | 2 | 4 | 10 | 2 | 6 | 2023 | 2050 | 1.12 | 1.0462 | 2 | 1.2121 | 1.4438 | 1.0538 | 0 | 0 | 0 | 1 | No IECC |  | NG_RAD | CENT_AIR | NG_RAD1 | CENT_AIR2
8 | 2 | 4 | 10 | 2 | 5 | 2016 | 2022 | 1.1045 | 1.0323 | 1.6819 | 1.3392 | 1.2848 | 1.0538 | 0 | 0 | 0 | 1 | No IECC |  | NG_RAD | CENT_AIR | NG_RAD1 | CENT_AIR1
8 | 2 | 4 | 10 | 2 | 6 | 2023 | 2050 | 1.1045 | 1.0323 | 1.6819 | 1.3392 | 1.2848 | 1.0538 | 0 | 0 | 0 | 1 | No IECC |  | NG_RAD | CENT_AIR | NG_RAD1 | CENT_AIR2
9 | 2 | 4 | 10 | 2 | 5 | 2016 | 2022 | 1.12 | 1.0541 | 2 | 1.2834 | 1.4438 | 1.0538 | 0 | 0 | 0 | 1 | No IECC |  | NG_RAD | CENT_AIR | NG_RAD1 | CENT_AIR1
9 | 2 | 4 | 10 | 2 | 6 | 2023 | 2050 | 1.12 | 1.0541 | 2 | 1.2834 | 1.4438 | 1.0538 | 0 | 0 | 0 | 1 | No IECC |  | NG_RAD | CENT_AIR | NG_RAD1 | CENT_AIR2
1 | 2 | 5 | 14 | 2 | 5 | 2016 | 2022 | 1.0957 | 1.0417 | 1.343 | 1.1909 | 1.1153 | 1.0538 | 0 | 0 | 0 | 1 | No IECC | Kerosene (heating equipment type 5) combined with distillate fuel oil | KERO_FA | CENT_AIR | KERO_FA1 | CENT_AIR1
1 | 2 | 5 | 14 | 2 | 6 | 2023 | 2050 | 1.0957 | 1.0417 | 1.343 | 1.1909 | 1.1153 | 1.0538 | 0 | 0 | 0 | 1 | No IECC | Kerosene (heating equipment type 5) combined with distillate fuel oil | KERO_FA | CENT_AIR | KERO_FA1 | CENT_AIR2
2 | 2 | 5 | 14 | 2 | 5 | 2016 | 2022 | 1.1059 | 1.0357 | 1.3479 | 1.225 | 1.1177 | 1.0538 | 0 | 0 | 0 | 1 | No IECC | Kerosene (heating equipment type 5) combined with distillate fuel oil | KERO_FA | CENT_AIR | KERO_FA1 | CENT_AIR1
2 | 2 | 5 | 14 | 2 | 6 | 2023 | 2050 | 1.1059 | 1.0357 | 1.3479 | 1.225 | 1.1177 | 1.0538 | 0 | 0 | 0 | 1 | No IECC | Kerosene (heating equipment type 5) combined with distillate fuel oil | KERO_FA | CENT_AIR | KERO_FA1 | CENT_AIR2
3 | 2 | 5 | 14 | 2 | 5 | 2016 | 2022 | 1.099 | 1.03 | 1.1887 | 1.1345 | 1.0381 | 1.0538 | 0 | 0 | 0 | 1 | No IECC | Kerosene (heating equipment type 5) combined with distillate fuel oil | KERO_FA | CENT_AIR | KERO_FA1 | CENT_AIR1
3 | 2 | 5 | 14 | 2 | 6 | 2023 | 2050 | 1.099 | 1.03 | 1.1887 | 1.1345 | 1.0381 | 1.0538 | 0 | 0 | 0 | 1 | No IECC | Kerosene (heating equipment type 5) combined with distillate fuel oil | KERO_FA | CENT_AIR | KERO_FA1 | CENT_AIR2
4 | 2 | 5 | 14 | 2 | 5 | 2016 | 2022 | 1.0935 | 1.0435 | 1.4517 | 1.225 | 1.1696 | 1.0538 | 0 | 0 | 0 | 1 | No IECC | Kerosene (heating equipment type 5) combined with distillate fuel oil | KERO_FA | CENT_AIR | KERO_FA1 | CENT_AIR1
4 | 2 | 5 | 14 | 2 | 6 | 2023 | 2050 | 1.0935 | 1.0435 | 1.4517 | 1.225 | 1.1696 | 1.0538 | 0 | 0 | 0 | 1 | No IECC | Kerosene (heating equipment type 5) combined with distillate fuel oil | KERO_FA | CENT_AIR | KERO_FA1 | CENT_AIR2
5 | 2 | 5 | 14 | 2 | 5 | 2016 | 2022 | 1.12 | 1.0392 | 1.6313 | 1.1687 | 1.2595 | 1.0538 | 0 | 0 | 0 | 1 | No IECC | Kerosene (heating equipment type 5) combined with distillate fuel oil | KERO_FA | CENT_AIR | KERO_FA1 | CENT_AIR1
5 | 2 | 5 | 14 | 2 | 6 | 2023 | 2050 | 1.12 | 1.0392 | 1.6313 | 1.1687 | 1.2595 | 1.0538 | 0 | 0 | 0 | 1 | No IECC | Kerosene (heating equipment type 5) combined with distillate fuel oil | KERO_FA | CENT_AIR | KERO_FA1 | CENT_AIR2
6 | 2 | 5 | 14 | 2 | 5 | 2016 | 2022 | 1.12 | 1.03 | 1.7887 | 1.225 | 1.3381 | 1.0538 | 0 | 0 | 0 | 1 | No IECC | Kerosene (heating equipment type 5) combined with distillate fuel oil | KERO_FA | CENT_AIR | KERO_FA1 | CENT_AIR1
6 | 2 | 5 | 14 | 2 | 6 | 2023 | 2050 | 1.12 | 1.03 | 1.7887 | 1.225 | 1.3381 | 1.0538 | 0 | 0 | 0 | 1 | No IECC | Kerosene (heating equipment type 5) combined with distillate fuel oil | KERO_FA | CENT_AIR | KERO_FA1 | CENT_AIR2
7 | 2 | 5 | 14 | 2 | 5 | 2016 | 2022 | 1.12 | 1.0476 | 2 | 1.2121 | 1.4438 | 1.0538 | 0 | 0 | 0 | 1 | No IECC | Kerosene (heating equipment type 5) combined with distillate fuel oil | KERO_FA | CENT_AIR | KERO_FA1 | CENT_AIR1
7 | 2 | 5 | 14 | 2 | 6 | 2023 | 2050 | 1.12 | 1.0476 | 2 | 1.2121 | 1.4438 | 1.0538 | 0 | 0 | 0 | 1 | No IECC | Kerosene (heating equipment type 5) combined with distillate fuel oil | KERO_FA | CENT_AIR | KERO_FA1 | CENT_AIR2
8 | 2 | 5 | 14 | 2 | 5 | 2016 | 2022 | 1.1064 | 1.0645 | 1.6777 | 1.3392 | 1.2826 | 1.0538 | 0 | 0 | 0 | 1 | No IECC | Kerosene (heating equipment type 5) combined with distillate fuel oil | KERO_FA | CENT_AIR | KERO_FA1 | CENT_AIR1
8 | 2 | 5 | 14 | 2 | 6 | 2023 | 2050 | 1.1064 | 1.0645 | 1.6777 | 1.3392 | 1.2826 | 1.0538 | 0 | 0 | 0 | 1 | No IECC | Kerosene (heating equipment type 5) combined with distillate fuel oil | KERO_FA | CENT_AIR | KERO_FA1 | CENT_AIR2
9 | 2 | 5 | 14 | 2 | 5 | 2016 | 2022 | 1.03 | 1.0556 | 2 | 1.2834 | 1.4438 | 1.0538 | 0 | 0 | 0 | 1 | No IECC | Kerosene (heating equipment type 5) combined with distillate fuel oil | KERO_FA | CENT_AIR | KERO_FA1 | CENT_AIR1
9 | 2 | 5 | 14 | 2 | 6 | 2023 | 2050 | 1.03 | 1.0556 | 2 | 1.2834 | 1.4438 | 1.0538 | 0 | 0 | 0 | 1 | No IECC | Kerosene (heating equipment type 5) combined with distillate fuel oil | KERO_FA | CENT_AIR | KERO_FA1 | CENT_AIR2
1 | 2 | 6 | 18 | 2 | 5 | 2016 | 2022 | 1.1042 | 1.0417 | 1.3378 | 1.1909 | 1.1127 | 1.0538 | 0 | 0 | 0 | 1 | No IECC |  | LPG_FA | CENT_AIR | LPG_FA1 | CENT_AIR1
1 | 2 | 6 | 18 | 2 | 6 | 2023 | 2050 | 1.1042 | 1.0417 | 1.3378 | 1.1909 | 1.1127 | 1.0538 | 0 | 0 | 0 | 1 | No IECC |  | LPG_FA | CENT_AIR | LPG_FA1 | CENT_AIR2
2 | 2 | 6 | 18 | 2 | 5 | 2016 | 2022 | 1.0847 | 1.0357 | 1.3448 | 1.225 | 1.1162 | 1.0538 | 0 | 0 | 0 | 1 | No IECC |  | LPG_FA | CENT_AIR | LPG_FA1 | CENT_AIR1
2 | 2 | 6 | 18 | 2 | 6 | 2023 | 2050 | 1.0847 | 1.0357 | 1.3448 | 1.225 | 1.1162 | 1.0538 | 0 | 0 | 0 | 1 | No IECC |  | LPG_FA | CENT_AIR | LPG_FA1 | CENT_AIR2
3 | 2 | 6 | 18 | 2 | 5 | 2016 | 2022 | 1.0984 | 1.0345 | 1.1921 | 1.1345 | 1.0399 | 1.0538 | 0 | 0 | 0 | 1 | No IECC |  | LPG_FA | CENT_AIR | LPG_FA1 | CENT_AIR1
3 | 2 | 6 | 18 | 2 | 6 | 2023 | 2050 | 1.0984 | 1.0345 | 1.1921 | 1.1345 | 1.0399 | 1.0538 | 0 | 0 | 0 | 1 | No IECC |  | LPG_FA | CENT_AIR | LPG_FA1 | CENT_AIR2
4 | 2 | 6 | 18 | 2 | 5 | 2016 | 2022 | 1.1 | 1.0435 | 1.4516 | 1.225 | 1.1696 | 1.0538 | 0 | 0 | 0 | 1 | No IECC |  | LPG_FA | CENT_AIR | LPG_FA1 | CENT_AIR1
4 | 2 | 6 | 18 | 2 | 6 | 2023 | 2050 | 1.1 | 1.0435 | 1.4516 | 1.225 | 1.1696 | 1.0538 | 0 | 0 | 0 | 1 | No IECC |  | LPG_FA | CENT_AIR | LPG_FA1 | CENT_AIR2
5 | 2 | 6 | 18 | 2 | 5 | 2016 | 2022 | 1.12 | 1.0392 | 1.6626 | 1.1687 | 1.2751 | 1.0538 | 0 | 0 | 0 | 1 | No IECC |  | LPG_FA | CENT_AIR | LPG_FA1 | CENT_AIR1
5 | 2 | 6 | 18 | 2 | 6 | 2023 | 2050 | 1.12 | 1.0392 | 1.6626 | 1.1687 | 1.2751 | 1.0538 | 0 | 0 | 0 | 1 | No IECC |  | LPG_FA | CENT_AIR | LPG_FA1 | CENT_AIR2
6 | 2 | 6 | 18 | 2 | 5 | 2016 | 2022 | 1.12 | 1.03 | 1.7772 | 1.225 | 1.3324 | 1.0538 | 0 | 0 | 0 | 1 | No IECC |  | LPG_FA | CENT_AIR | LPG_FA1 | CENT_AIR1
6 | 2 | 6 | 18 | 2 | 6 | 2023 | 2050 | 1.12 | 1.03 | 1.7772 | 1.225 | 1.3324 | 1.0538 | 0 | 0 | 0 | 1 | No IECC |  | LPG_FA | CENT_AIR | LPG_FA1 | CENT_AIR2
7 | 2 | 6 | 18 | 2 | 5 | 2016 | 2022 | 1.12 | 1.0462 | 2 | 1.2121 | 1.4438 | 1.0538 | 0 | 0 | 0 | 1 | No IECC |  | LPG_FA | CENT_AIR | LPG_FA1 | CENT_AIR1
7 | 2 | 6 | 18 | 2 | 6 | 2023 | 2050 | 1.12 | 1.0462 | 2 | 1.2121 | 1.4438 | 1.0538 | 0 | 0 | 0 | 1 | No IECC |  | LPG_FA | CENT_AIR | LPG_FA1 | CENT_AIR2
8 | 2 | 6 | 18 | 2 | 5 | 2016 | 2022 | 1.0933 | 1.0323 | 1.6819 | 1.3392 | 1.2848 | 1.0538 | 0 | 0 | 0 | 1 | No IECC |  | LPG_FA | CENT_AIR | LPG_FA1 | CENT_AIR1
8 | 2 | 6 | 18 | 2 | 6 | 2023 | 2050 | 1.0933 | 1.0323 | 1.6819 | 1.3392 | 1.2848 | 1.0538 | 0 | 0 | 0 | 1 | No IECC |  | LPG_FA | CENT_AIR | LPG_FA1 | CENT_AIR2
9 | 2 | 6 | 18 | 2 | 5 | 2016 | 2022 | 1.07 | 1.0541 | 2 | 1.2834 | 1.4438 | 1.0538 | 0 | 0 | 0 | 1 | No IECC |  | LPG_FA | CENT_AIR | LPG_FA1 | CENT_AIR1
9 | 2 | 6 | 18 | 2 | 6 | 2023 | 2050 | 1.07 | 1.0541 | 2 | 1.2834 | 1.4438 | 1.0538 | 0 | 0 | 0 | 1 | No IECC |  | LPG_FA | CENT_AIR | LPG_FA1 | CENT_AIR2
1 | 2 | 7 | 22 | 2 | 5 | 2016 | 2022 | 1.0957 | 1.0417 | 1.343 | 1.1909 | 1.1153 | 1.0538 | 0 | 0 | 0 | 1 | No IECC |  | DIST_FA | CENT_AIR | DIST_FA1 | CENT_AIR1
1 | 2 | 7 | 22 | 2 | 6 | 2023 | 2050 | 1.0957 | 1.0417 | 1.343 | 1.1909 | 1.1153 | 1.0538 | 0 | 0 | 0 | 1 | No IECC |  | DIST_FA | CENT_AIR | DIST_FA1 | CENT_AIR2
2 | 2 | 7 | 22 | 2 | 5 | 2016 | 2022 | 1.1059 | 1.0357 | 1.3479 | 1.225 | 1.1177 | 1.0538 | 0 | 0 | 0 | 1 | No IECC |  | DIST_FA | CENT_AIR | DIST_FA1 | CENT_AIR1
2 | 2 | 7 | 22 | 2 | 6 | 2023 | 2050 | 1.1059 | 1.0357 | 1.3479 | 1.225 | 1.1177 | 1.0538 | 0 | 0 | 0 | 1 | No IECC |  | DIST_FA | CENT_AIR | DIST_FA1 | CENT_AIR2
3 | 2 | 7 | 22 | 2 | 5 | 2016 | 2022 | 1.099 | 1.03 | 1.1887 | 1.1345 | 1.0381 | 1.0538 | 0 | 0 | 0 | 1 | No IECC |  | DIST_FA | CENT_AIR | DIST_FA1 | CENT_AIR1
3 | 2 | 7 | 22 | 2 | 6 | 2023 | 2050 | 1.099 | 1.03 | 1.1887 | 1.1345 | 1.0381 | 1.0538 | 0 | 0 | 0 | 1 | No IECC |  | DIST_FA | CENT_AIR | DIST_FA1 | CENT_AIR2
4 | 2 | 7 | 22 | 2 | 5 | 2016 | 2022 | 1.0935 | 1.0435 | 1.4517 | 1.225 | 1.1696 | 1.0538 | 0 | 0 | 0 | 1 | No IECC |  | DIST_FA | CENT_AIR | DIST_FA1 | CENT_AIR1
4 | 2 | 7 | 22 | 2 | 6 | 2023 | 2050 | 1.0935 | 1.0435 | 1.4517 | 1.225 | 1.1696 | 1.0538 | 0 | 0 | 0 | 1 | No IECC |  | DIST_FA | CENT_AIR | DIST_FA1 | CENT_AIR2
5 | 2 | 7 | 22 | 2 | 5 | 2016 | 2022 | 1.12 | 1.0392 | 1.6313 | 1.1687 | 1.2595 | 1.0538 | 0 | 0 | 0 | 1 | No IECC |  | DIST_FA | CENT_AIR | DIST_FA1 | CENT_AIR1
5 | 2 | 7 | 22 | 2 | 6 | 2023 | 2050 | 1.12 | 1.0392 | 1.6313 | 1.1687 | 1.2595 | 1.0538 | 0 | 0 | 0 | 1 | No IECC |  | DIST_FA | CENT_AIR | DIST_FA1 | CENT_AIR2
6 | 2 | 7 | 22 | 2 | 5 | 2016 | 2022 | 1.12 | 1.03 | 1.7887 | 1.225 | 1.3381 | 1.0538 | 0 | 0 | 0 | 1 | No IECC |  | DIST_FA | CENT_AIR | DIST_FA1 | CENT_AIR1
6 | 2 | 7 | 22 | 2 | 6 | 2023 | 2050 | 1.12 | 1.03 | 1.7887 | 1.225 | 1.3381 | 1.0538 | 0 | 0 | 0 | 1 | No IECC |  | DIST_FA | CENT_AIR | DIST_FA1 | CENT_AIR2
7 | 2 | 7 | 22 | 2 | 5 | 2016 | 2022 | 1.12 | 1.0476 | 2 | 1.2121 | 1.4438 | 1.0538 | 0 | 0 | 0 | 1 | No IECC |  | DIST_FA | CENT_AIR | DIST_FA1 | CENT_AIR1
7 | 2 | 7 | 22 | 2 | 6 | 2023 | 2050 | 1.12 | 1.0476 | 2 | 1.2121 | 1.4438 | 1.0538 | 0 | 0 | 0 | 1 | No IECC |  | DIST_FA | CENT_AIR | DIST_FA1 | CENT_AIR2
8 | 2 | 7 | 22 | 2 | 5 | 2016 | 2022 | 1.1064 | 1.0645 | 1.6777 | 1.3392 | 1.2826 | 1.0538 | 0 | 0 | 0 | 1 | No IECC |  | DIST_FA | CENT_AIR | DIST_FA1 | CENT_AIR1
8 | 2 | 7 | 22 | 2 | 6 | 2023 | 2050 | 1.1064 | 1.0645 | 1.6777 | 1.3392 | 1.2826 | 1.0538 | 0 | 0 | 0 | 1 | No IECC |  | DIST_FA | CENT_AIR | DIST_FA1 | CENT_AIR2
9 | 2 | 7 | 22 | 2 | 5 | 2016 | 2022 | 1.03 | 1.0556 | 2 | 1.2834 | 1.4438 | 1.0538 | 0 | 0 | 0 | 1 | No IECC |  | DIST_FA | CENT_AIR | DIST_FA1 | CENT_AIR1
9 | 2 | 7 | 22 | 2 | 6 | 2023 | 2050 | 1.03 | 1.0556 | 2 | 1.2834 | 1.4438 | 1.0538 | 0 | 0 | 0 | 1 | No IECC |  | DIST_FA | CENT_AIR | DIST_FA1 | CENT_AIR2
1 | 2 | 8 | 26 | 2 | 5 | 2016 | 2022 | 1.0864 | 1.0417 | 1.3438 | 1.1909 | 1.1157 | 1.0538 | 0 | 0 | 0 | 1 | No IECC |  | DIST_RAD | CENT_AIR | DIST_RAD1 | CENT_AIR1
1 | 2 | 8 | 26 | 2 | 6 | 2023 | 2050 | 1.0864 | 1.0417 | 1.3438 | 1.1909 | 1.1157 | 1.0538 | 0 | 0 | 0 | 1 | No IECC |  | DIST_RAD | CENT_AIR | DIST_RAD1 | CENT_AIR2
2 | 2 | 8 | 26 | 2 | 5 | 2016 | 2022 | 1.0891 | 1.0714 | 1.3634 | 1.225 | 1.1255 | 1.0538 | 0 | 0 | 0 | 1 | No IECC |  | DIST_RAD | CENT_AIR | DIST_RAD1 | CENT_AIR1
2 | 2 | 8 | 26 | 2 | 6 | 2023 | 2050 | 1.0891 | 1.0714 | 1.3634 | 1.225 | 1.1255 | 1.0538 | 0 | 0 | 0 | 1 | No IECC |  | DIST_RAD | CENT_AIR | DIST_RAD1 | CENT_AIR2
3 | 2 | 8 | 26 | 2 | 5 | 2016 | 2022 | 1.0962 | 1.0345 | 1.1958 | 1.1345 | 1.0417 | 1.0538 | 0 | 0 | 0 | 1 | No IECC |  | DIST_RAD | CENT_AIR | DIST_RAD1 | CENT_AIR1
3 | 2 | 8 | 26 | 2 | 6 | 2023 | 2050 | 1.0962 | 1.0345 | 1.1958 | 1.1345 | 1.0417 | 1.0538 | 0 | 0 | 0 | 1 | No IECC |  | DIST_RAD | CENT_AIR | DIST_RAD1 | CENT_AIR2
4 | 2 | 8 | 26 | 2 | 5 | 2016 | 2022 | 1.1024 | 1.0435 | 1.4482 | 1.225 | 1.1679 | 1.0538 | 0 | 0 | 0 | 1 | No IECC |  | DIST_RAD | CENT_AIR | DIST_RAD1 | CENT_AIR1
4 | 2 | 8 | 26 | 2 | 6 | 2023 | 2050 | 1.1024 | 1.0435 | 1.4482 | 1.225 | 1.1679 | 1.0538 | 0 | 0 | 0 | 1 | No IECC |  | DIST_RAD | CENT_AIR | DIST_RAD1 | CENT_AIR2
5 | 2 | 8 | 26 | 2 | 5 | 2016 | 2022 | 1.03 | 1.03 | 1.7131 | 1.1687 | 1.3003 | 1.0538 | 0 | 0 | 0 | 1 | No IECC |  | DIST_RAD | CENT_AIR | DIST_RAD1 | CENT_AIR1
5 | 2 | 8 | 26 | 2 | 6 | 2023 | 2050 | 1.03 | 1.03 | 1.7131 | 1.1687 | 1.3003 | 1.0538 | 0 | 0 | 0 | 1 | No IECC |  | DIST_RAD | CENT_AIR | DIST_RAD1 | CENT_AIR2
6 | 2 | 8 | 26 | 2 | 5 | 2016 | 2022 | 1.12 | 1.0417 | 1.8438 | 1.225 | 1.3657 | 1.0538 | 0 | 0 | 0 | 1 | No IECC |  | DIST_RAD | CENT_AIR | DIST_RAD1 | CENT_AIR1
6 | 2 | 8 | 26 | 2 | 6 | 2023 | 2050 | 1.12 | 1.0417 | 1.8438 | 1.225 | 1.3657 | 1.0538 | 0 | 0 | 0 | 1 | No IECC |  | DIST_RAD | CENT_AIR | DIST_RAD1 | CENT_AIR2
7 | 2 | 8 | 26 | 2 | 5 | 2016 | 2022 | 1.12 | 1.0462 | 2 | 1.2121 | 1.4438 | 1.0538 | 0 | 0 | 0 | 1 | No IECC |  | DIST_RAD | CENT_AIR | DIST_RAD1 | CENT_AIR1
7 | 2 | 8 | 26 | 2 | 6 | 2023 | 2050 | 1.12 | 1.0462 | 2 | 1.2121 | 1.4438 | 1.0538 | 0 | 0 | 0 | 1 | No IECC |  | DIST_RAD | CENT_AIR | DIST_RAD1 | CENT_AIR2
8 | 2 | 8 | 26 | 2 | 5 | 2016 | 2022 | 1.1045 | 1.0323 | 1.6819 | 1.3392 | 1.2848 | 1.0538 | 0 | 0 | 0 | 1 | No IECC |  | DIST_RAD | CENT_AIR | DIST_RAD1 | CENT_AIR1
8 | 2 | 8 | 26 | 2 | 6 | 2023 | 2050 | 1.1045 | 1.0323 | 1.6819 | 1.3392 | 1.2848 | 1.0538 | 0 | 0 | 0 | 1 | No IECC |  | DIST_RAD | CENT_AIR | DIST_RAD1 | CENT_AIR2
9 | 2 | 8 | 26 | 2 | 5 | 2016 | 2022 | 1.12 | 1.0541 | 2 | 1.2834 | 1.4438 | 1.0538 | 0 | 0 | 0 | 1 | No IECC |  | DIST_RAD | CENT_AIR | DIST_RAD1 | CENT_AIR1
9 | 2 | 8 | 26 | 2 | 6 | 2023 | 2050 | 1.12 | 1.0541 | 2 | 1.2834 | 1.4438 | 1.0538 | 0 | 0 | 0 | 1 | No IECC |  | DIST_RAD | CENT_AIR | DIST_RAD1 | CENT_AIR2
1 | 2 | 9 | 30 | 2 | 5 | 2016 | 2022 | 1.0864 | 1.0417 | 1.3438 | 1.1909 | 1.1157 | 1.0538 | 0 | 0 | 0 | 1 | No IECC |  | WOOD_HT | CENT_AIR | WOOD_HT2 | CENT_AIR1
1 | 2 | 9 | 30 | 2 | 6 | 2023 | 2050 | 1.0864 | 1.0417 | 1.3438 | 1.1909 | 1.1157 | 1.0538 | 0 | 0 | 0 | 1 | No IECC |  | WOOD_HT | CENT_AIR | WOOD_HT2 | CENT_AIR2
2 | 2 | 9 | 30 | 2 | 5 | 2016 | 2022 | 1.0891 | 1.0714 | 1.3634 | 1.225 | 1.1255 | 1.0538 | 0 | 0 | 0 | 1 | No IECC |  | WOOD_HT | CENT_AIR | WOOD_HT2 | CENT_AIR1
2 | 2 | 9 | 30 | 2 | 6 | 2023 | 2050 | 1.0891 | 1.0714 | 1.3634 | 1.225 | 1.1255 | 1.0538 | 0 | 0 | 0 | 1 | No IECC |  | WOOD_HT | CENT_AIR | WOOD_HT2 | CENT_AIR2
3 | 2 | 9 | 30 | 2 | 5 | 2016 | 2022 | 1.0962 | 1.0345 | 1.1958 | 1.1345 | 1.0417 | 1.0538 | 0 | 0 | 0 | 1 | No IECC |  | WOOD_HT | CENT_AIR | WOOD_HT2 | CENT_AIR1
3 | 2 | 9 | 30 | 2 | 6 | 2023 | 2050 | 1.0962 | 1.0345 | 1.1958 | 1.1345 | 1.0417 | 1.0538 | 0 | 0 | 0 | 1 | No IECC |  | WOOD_HT | CENT_AIR | WOOD_HT2 | CENT_AIR2
4 | 2 | 9 | 30 | 2 | 5 | 2016 | 2022 | 1.1024 | 1.0435 | 1.4482 | 1.225 | 1.1679 | 1.0538 | 0 | 0 | 0 | 1 | No IECC |  | WOOD_HT | CENT_AIR | WOOD_HT2 | CENT_AIR1
4 | 2 | 9 | 30 | 2 | 6 | 2023 | 2050 | 1.1024 | 1.0435 | 1.4482 | 1.225 | 1.1679 | 1.0538 | 0 | 0 | 0 | 1 | No IECC |  | WOOD_HT | CENT_AIR | WOOD_HT2 | CENT_AIR2
5 | 2 | 9 | 30 | 2 | 5 | 2016 | 2022 | 1.03 | 1.03 | 1.7131 | 1.1687 | 1.3003 | 1.0538 | 0 | 0 | 0 | 1 | No IECC |  | WOOD_HT | CENT_AIR | WOOD_HT2 | CENT_AIR1
5 | 2 | 9 | 30 | 2 | 6 | 2023 | 2050 | 1.03 | 1.03 | 1.7131 | 1.1687 | 1.3003 | 1.0538 | 0 | 0 | 0 | 1 | No IECC |  | WOOD_HT | CENT_AIR | WOOD_HT2 | CENT_AIR2
6 | 2 | 9 | 30 | 2 | 5 | 2016 | 2022 | 1.12 | 1.0417 | 1.8438 | 1.225 | 1.3657 | 1.0538 | 0 | 0 | 0 | 1 | No IECC |  | WOOD_HT | CENT_AIR | WOOD_HT2 | CENT_AIR1
6 | 2 | 9 | 30 | 2 | 6 | 2023 | 2050 | 1.12 | 1.0417 | 1.8438 | 1.225 | 1.3657 | 1.0538 | 0 | 0 | 0 | 1 | No IECC |  | WOOD_HT | CENT_AIR | WOOD_HT2 | CENT_AIR2
7 | 2 | 9 | 30 | 2 | 5 | 2016 | 2022 | 1.12 | 1.0462 | 2 | 1.2121 | 1.4438 | 1.0538 | 0 | 0 | 0 | 1 | No IECC |  | WOOD_HT | CENT_AIR | WOOD_HT2 | CENT_AIR1
7 | 2 | 9 | 30 | 2 | 6 | 2023 | 2050 | 1.12 | 1.0462 | 2 | 1.2121 | 1.4438 | 1.0538 | 0 | 0 | 0 | 1 | No IECC |  | WOOD_HT | CENT_AIR | WOOD_HT2 | CENT_AIR2
8 | 2 | 9 | 30 | 2 | 5 | 2016 | 2022 | 1.1045 | 1.0323 | 1.6819 | 1.3392 | 1.2848 | 1.0538 | 0 | 0 | 0 | 1 | No IECC |  | WOOD_HT | CENT_AIR | WOOD_HT2 | CENT_AIR1
8 | 2 | 9 | 30 | 2 | 6 | 2023 | 2050 | 1.1045 | 1.0323 | 1.6819 | 1.3392 | 1.2848 | 1.0538 | 0 | 0 | 0 | 1 | No IECC |  | WOOD_HT | CENT_AIR | WOOD_HT2 | CENT_AIR2
9 | 2 | 9 | 30 | 2 | 5 | 2016 | 2022 | 1.12 | 1.0541 | 2 | 1.2834 | 1.4438 | 1.0538 | 0 | 0 | 0 | 1 | No IECC |  | WOOD_HT | CENT_AIR | WOOD_HT2 | CENT_AIR1
9 | 2 | 9 | 30 | 2 | 6 | 2023 | 2050 | 1.12 | 1.0541 | 2 | 1.2834 | 1.4438 | 1.0538 | 0 | 0 | 0 | 1 | No IECC |  | WOOD_HT | CENT_AIR | WOOD_HT2 | CENT_AIR2
1 | 2 | 10 | 32 | 4 | 13 | 2016 | 2050 | 1.1111 | 1.0526 | 1.3838 | 1.2177 | 1.1357 | 1.0538 | 0 | 0 | 0 | 1 | No IECC |  | GEO_HP | GEO_HP | GEO_HP1 | GEO_HP1
2 | 2 | 10 | 32 | 4 | 13 | 2016 | 2050 | 1.0588 | 1.0455 | 1.3912 | 1.2316 | 1.1394 | 1.0538 | 0 | 0 | 0 | 1 | No IECC |  | GEO_HP | GEO_HP | GEO_HP1 | GEO_HP1
3 | 2 | 10 | 32 | 4 | 13 | 2016 | 2050 | 1.1 | 1.03 | 1.2024 | 1.1455 | 1.045 | 1.0538 | 0 | 0 | 0 | 1 | No IECC |  | GEO_HP | GEO_HP | GEO_HP1 | GEO_HP1
4 | 2 | 10 | 32 | 4 | 13 | 2016 | 2050 | 1.1034 | 1.0556 | 1.4631 | 1.1938 | 1.1753 | 1.0538 | 0 | 0 | 0 | 1 | No IECC |  | GEO_HP | GEO_HP | GEO_HP1 | GEO_HP1
5 | 2 | 10 | 32 | 4 | 13 | 2016 | 2050 | 1.03 | 1.0513 | 1.6105 | 1.1769 | 1.249 | 1.0538 | 0 | 0 | 0 | 1 | No IECC |  | GEO_HP | GEO_HP | GEO_HP1 | GEO_HP1
6 | 2 | 10 | 32 | 4 | 13 | 2016 | 2050 | 1.12 | 1.03 | 1.8438 | 1.2177 | 1.3657 | 1.0538 | 0 | 0 | 0 | 1 | No IECC |  | GEO_HP | GEO_HP | GEO_HP1 | GEO_HP1
7 | 2 | 10 | 32 | 4 | 13 | 2016 | 2050 | 1.03 | 1.0612 | 2 | 1.225 | 1.4438 | 1.0538 | 0 | 0 | 0 | 1 | No IECC |  | GEO_HP | GEO_HP | GEO_HP1 | GEO_HP1
8 | 2 | 10 | 32 | 4 | 13 | 2016 | 2050 | 1.1111 | 1.0417 | 1.6938 | 1.3222 | 1.2907 | 1.0538 | 0 | 0 | 0 | 1 | No IECC |  | GEO_HP | GEO_HP | GEO_HP1 | GEO_HP1
9 | 2 | 10 | 32 | 4 | 13 | 2016 | 2050 | 1.03 | 1.0741 | 2 | 1.3046 | 1.4438 | 1.0538 | 0 | 0 | 0 | 1 | No IECC |  | GEO_HP | GEO_HP | GEO_HP1 | GEO_HP1
1 | 2 | 11 | 36 | 5 | 17 | 2016 | 2050 | 1.1042 | 1.0417 | 1.3378 | 1.1909 | 1.1127 | 1.0538 | 0 | 0 | 0 | 1 | No IECC |  | NG_HP | NG_HP | NG_HP2 | NG_HP2
2 | 2 | 11 | 36 | 5 | 17 | 2016 | 2050 | 1.0847 | 1.0357 | 1.3448 | 1.225 | 1.1162 | 1.0538 | 0 | 0 | 0 | 1 | No IECC |  | NG_HP | NG_HP | NG_HP2 | NG_HP2
3 | 2 | 11 | 36 | 5 | 17 | 2016 | 2050 | 1.0984 | 1.0345 | 1.1921 | 1.1345 | 1.0399 | 1.0538 | 0 | 0 | 0 | 1 | No IECC |  | NG_HP | NG_HP | NG_HP2 | NG_HP2
4 | 2 | 11 | 36 | 5 | 17 | 2016 | 2050 | 1.1 | 1.0435 | 1.4516 | 1.225 | 1.1696 | 1.0538 | 0 | 0 | 0 | 1 | No IECC |  | NG_HP | NG_HP | NG_HP2 | NG_HP2
5 | 2 | 11 | 36 | 5 | 17 | 2016 | 2050 | 1.12 | 1.0392 | 1.6626 | 1.1687 | 1.2751 | 1.0538 | 0 | 0 | 0 | 1 | No IECC |  | NG_HP | NG_HP | NG_HP2 | NG_HP2
6 | 2 | 11 | 36 | 5 | 17 | 2016 | 2050 | 1.12 | 1.03 | 1.7772 | 1.225 | 1.3324 | 1.0538 | 0 | 0 | 0 | 1 | No IECC |  | NG_HP | NG_HP | NG_HP2 | NG_HP2
7 | 2 | 11 | 36 | 5 | 17 | 2016 | 2050 | 1.12 | 1.0462 | 2 | 1.2121 | 1.4438 | 1.0538 | 0 | 0 | 0 | 1 | No IECC |  | NG_HP | NG_HP | NG_HP2 | NG_HP2
8 | 2 | 11 | 36 | 5 | 17 | 2016 | 2050 | 1.0933 | 1.0323 | 1.6819 | 1.3392 | 1.2848 | 1.0538 | 0 | 0 | 0 | 1 | No IECC |  | NG_HP | NG_HP | NG_HP2 | NG_HP2
9 | 2 | 11 | 36 | 5 | 17 | 2016 | 2050 | 1.07 | 1.0541 | 2 | 1.2834 | 1.4438 | 1.0538 | 0 | 0 | 0 | 1 | No IECC |  | NG_HP | NG_HP | NG_HP2 | NG_HP2
1 | 2 | 1 | 1 | 2 | 5 | 2016 | 2022 | 1.1039 | 1.0417 | 0.807 | 1.1455 | 1.1115 | 1.0538 | 3042 | 0 | 0 | 2 | IECC 2009 |  | ELEC_RAD | CENT_AIR | ELEC_RAD2 | CENT_AIR1
1 | 2 | 1 | 1 | 2 | 6 | 2023 | 2050 | 1.1039 | 1.0417 | 0.807 | 1.1455 | 1.1115 | 1.0538 | 3042 | 0 | 0 | 2 | IECC 2009 |  | ELEC_RAD | CENT_AIR | ELEC_RAD2 | CENT_AIR2
2 | 2 | 1 | 1 | 2 | 5 | 2016 | 2022 | 1.1 | 1.0357 | 0.8759 | 1.1834 | 1.1163 | 1.0538 | 2185 | 0 | 0 | 2 | IECC 2009 |  | ELEC_RAD | CENT_AIR | ELEC_RAD2 | CENT_AIR1
2 | 2 | 1 | 1 | 2 | 6 | 2023 | 2050 | 1.1 | 1.0357 | 0.8759 | 1.1834 | 1.1163 | 1.0538 | 2185 | 0 | 0 | 2 | IECC 2009 |  | ELEC_RAD | CENT_AIR | ELEC_RAD2 | CENT_AIR2
3 | 2 | 1 | 1 | 2 | 5 | 2016 | 2022 | 1.102 | 1.0345 | 0.8591 | 1.1 | 1.0386 | 1.0538 | 2421 | 0 | 0 | 2 | IECC 2009 |  | ELEC_RAD | CENT_AIR | ELEC_RAD2 | CENT_AIR1
3 | 2 | 1 | 1 | 2 | 6 | 2023 | 2050 | 1.102 | 1.0345 | 0.8591 | 1.1 | 1.0386 | 1.0538 | 2421 | 0 | 0 | 2 | IECC 2009 |  | ELEC_RAD | CENT_AIR | ELEC_RAD2 | CENT_AIR2
4 | 2 | 1 | 1 | 2 | 5 | 2016 | 2022 | 1.1 | 1.0435 | 1.0207 | 1.175 | 1.1657 | 1.0538 | 2095 | 0 | 0 | 2 | IECC 2009 |  | ELEC_RAD | CENT_AIR | ELEC_RAD2 | CENT_AIR1
4 | 2 | 1 | 1 | 2 | 6 | 2023 | 2050 | 1.1 | 1.0435 | 1.0207 | 1.175 | 1.1657 | 1.0538 | 2095 | 0 | 0 | 2 | IECC 2009 |  | ELEC_RAD | CENT_AIR | ELEC_RAD2 | CENT_AIR2
5 | 2 | 1 | 1 | 2 | 5 | 2016 | 2022 | 1.12 | 1.0577 | 0.7131 | 1.1098 | 1.2619 | 1.0538 | 1753 | 0 | 0 | 2 | IECC 2009 |  | ELEC_RAD | CENT_AIR | ELEC_RAD2 | CENT_AIR1
5 | 2 | 1 | 1 | 2 | 6 | 2023 | 2050 | 1.12 | 1.0577 | 0.7131 | 1.1098 | 1.2619 | 1.0538 | 1753 | 0 | 0 | 2 | IECC 2009 |  | ELEC_RAD | CENT_AIR | ELEC_RAD2 | CENT_AIR2
6 | 2 | 1 | 1 | 2 | 5 | 2016 | 2022 | 1.1 | 1.0408 | 1.0688 | 1.1568 | 1.3324 | 1.0538 | 1928 | 0 | 0 | 2 | IECC 2009 |  | ELEC_RAD | CENT_AIR | ELEC_RAD2 | CENT_AIR1
6 | 2 | 1 | 1 | 2 | 6 | 2023 | 2050 | 1.1 | 1.0408 | 1.0688 | 1.1568 | 1.3324 | 1.0538 | 1928 | 0 | 0 | 2 | IECC 2009 |  | ELEC_RAD | CENT_AIR | ELEC_RAD2 | CENT_AIR2
7 | 2 | 1 | 1 | 2 | 5 | 2016 | 2022 | 1.12 | 1.0455 | 1.3438 | 1.169 | 1.4438 | 1.0538 | 1324 | 0 | 0 | 2 | IECC 2009 |  | ELEC_RAD | CENT_AIR | ELEC_RAD2 | CENT_AIR1
7 | 2 | 1 | 1 | 2 | 6 | 2023 | 2050 | 1.12 | 1.0455 | 1.3438 | 1.169 | 1.4438 | 1.0538 | 1324 | 0 | 0 | 2 | IECC 2009 |  | ELEC_RAD | CENT_AIR | ELEC_RAD2 | CENT_AIR2
8 | 2 | 1 | 1 | 2 | 5 | 2016 | 2022 | 1.1026 | 1.0645 | 0.8262 | 1.2739 | 1.2785 | 1.0538 | 2390 | 0 | 0 | 2 | IECC 2009 |  | ELEC_RAD | CENT_AIR | ELEC_RAD2 | CENT_AIR1
8 | 2 | 1 | 1 | 2 | 6 | 2023 | 2050 | 1.1026 | 1.0645 | 0.8262 | 1.2739 | 1.2785 | 1.0538 | 2390 | 0 | 0 | 2 | IECC 2009 |  | ELEC_RAD | CENT_AIR | ELEC_RAD2 | CENT_AIR2
9 | 2 | 1 | 1 | 2 | 5 | 2016 | 2022 | 1.12 | 1.0541 | 0.9438 | 1.2167 | 1.4438 | 1.0538 | 1907 | 0 | 0 | 2 | IECC 2009 |  | ELEC_RAD | CENT_AIR | ELEC_RAD2 | CENT_AIR1
9 | 2 | 1 | 1 | 2 | 6 | 2023 | 2050 | 1.12 | 1.0541 | 0.9438 | 1.2167 | 1.4438 | 1.0538 | 1907 | 0 | 0 | 2 | IECC 2009 |  | ELEC_RAD | CENT_AIR | ELEC_RAD2 | CENT_AIR2
1 | 2 | 2 | 2 | 3 | 9 | 2016 | 2022 | 1.0909 | 1.04 | 1.0361 | 1.1682 | 1.1119 | 1.0538 | 2099 | 0 | 0 | 2 | IECC 2009 |  | ELEC_HP | ELEC_HP | ELEC_HP1 | ELEC_HP1
1 | 2 | 2 | 3 | 3 | 10 | 2023 | 2050 | 1.0909 | 1.04 | 1.0361 | 1.1682 | 1.1119 | 1.0538 | 2099 | 0 | 0 | 2 | IECC 2009 |  | ELEC_HP | ELEC_HP | ELEC_HP2 | ELEC_HP2
2 | 2 | 2 | 2 | 3 | 9 | 2016 | 2022 | 1.0847 | 1.0345 | 1.0994 | 1.2042 | 1.1213 | 1.0538 | 149 | 0 | 0 | 2 | IECC 2009 |  | ELEC_HP | ELEC_HP | ELEC_HP1 | ELEC_HP1
2 | 2 | 2 | 3 | 3 | 10 | 2023 | 2050 | 1.0847 | 1.0345 | 1.0994 | 1.2042 | 1.1213 | 1.0538 | 149 | 0 | 0 | 2 | IECC 2009 |  | ELEC_HP | ELEC_HP | ELEC_HP2 | ELEC_HP2
3 | 2 | 2 | 2 | 3 | 9 | 2016 | 2022 | 1.0933 | 1.0345 | 0.9308 | 1.1 | 1.0358 | 1.0538 | 1793 | 0 | 0 | 2 | IECC 2009 |  | ELEC_HP | ELEC_HP | ELEC_HP1 | ELEC_HP1
3 | 2 | 2 | 3 | 3 | 10 | 2023 | 2050 | 1.0933 | 1.0345 | 0.9308 | 1.1 | 1.0358 | 1.0538 | 1793 | 0 | 0 | 2 | IECC 2009 |  | ELEC_HP | ELEC_HP | ELEC_HP2 | ELEC_HP2
4 | 2 | 2 | 2 | 3 | 9 | 2016 | 2022 | 1.0957 | 1.0417 | 1.1058 | 1.2 | 1.1622 | 1.0538 | 1551 | 0 | 0 | 2 | IECC 2009 |  | ELEC_HP | ELEC_HP | ELEC_HP1 | ELEC_HP1
4 | 2 | 2 | 3 | 3 | 10 | 2023 | 2050 | 1.0957 | 1.0417 | 1.1058 | 1.2 | 1.1622 | 1.0538 | 1551 | 0 | 0 | 2 | IECC 2009 |  | ELEC_HP | ELEC_HP | ELEC_HP2 | ELEC_HP2
5 | 2 | 2 | 2 | 3 | 9 | 2016 | 2022 | 1.12 | 1.0545 | 1.1105 | 1.1392 | 1.249 | 1.0538 | 1289 | 0 | 0 | 2 | IECC 2009 |  | ELEC_HP | ELEC_HP | ELEC_HP1 | ELEC_HP1
5 | 2 | 2 | 3 | 3 | 10 | 2023 | 2050 | 1.12 | 1.0545 | 1.1105 | 1.1392 | 1.249 | 1.0538 | 1289 | 0 | 0 | 2 | IECC 2009 |  | ELEC_HP | ELEC_HP | ELEC_HP2 | ELEC_HP2
6 | 2 | 2 | 2 | 3 | 9 | 2016 | 2022 | 1.087 | 1.0385 | 1.4022 | 1.1909 | 1.3324 | 1.0538 | 1414 | 0 | 0 | 2 | IECC 2009 |  | ELEC_HP | ELEC_HP | ELEC_HP1 | ELEC_HP1
6 | 2 | 2 | 3 | 3 | 10 | 2023 | 2050 | 1.087 | 1.0385 | 1.4022 | 1.1909 | 1.3324 | 1.0538 | 1414 | 0 | 0 | 2 | IECC 2009 |  | ELEC_HP | ELEC_HP | ELEC_HP2 | ELEC_HP2
7 | 2 | 2 | 2 | 3 | 9 | 2016 | 2022 | 1.12 | 1.0435 | 2 | 1.1949 | 1.4438 | 1.0538 | 1229 | 0 | 0 | 2 | IECC 2009 |  | ELEC_HP | ELEC_HP | ELEC_HP1 | ELEC_HP1
7 | 2 | 2 | 3 | 3 | 10 | 2023 | 2050 | 1.12 | 1.0435 | 2 | 1.1949 | 1.4438 | 1.0538 | 1229 | 0 | 0 | 2 | IECC 2009 |  | ELEC_HP | ELEC_HP | ELEC_HP2 | ELEC_HP2
8 | 2 | 2 | 2 | 3 | 9 | 2016 | 2022 | 1.0889 | 1.0313 | 1.1696 | 1.2957 | 1.2706 | 1.0538 | 1646 | 0 | 0 | 2 | IECC 2009 |  | ELEC_HP | ELEC_HP | ELEC_HP1 | ELEC_HP1
8 | 2 | 2 | 3 | 3 | 10 | 2023 | 2050 | 1.0889 | 1.0313 | 1.1696 | 1.2957 | 1.2706 | 1.0538 | 1646 | 0 | 0 | 2 | IECC 2009 |  | ELEC_HP | ELEC_HP | ELEC_HP2 | ELEC_HP2
9 | 2 | 2 | 2 | 3 | 9 | 2016 | 2022 | 1.12 | 1.0513 | 2 | 1.25 | 1.4438 | 1.0538 | 1771 | 0 | 0 | 2 | IECC 2009 |  | ELEC_HP | ELEC_HP | ELEC_HP1 | ELEC_HP1
9 | 2 | 2 | 3 | 3 | 10 | 2023 | 2050 | 1.12 | 1.0513 | 2 | 1.25 | 1.4438 | 1.0538 | 1771 | 0 | 0 | 2 | IECC 2009 |  | ELEC_HP | ELEC_HP | ELEC_HP2 | ELEC_HP2
1 | 2 | 3 | 6 | 2 | 5 | 2016 | 2022 | 1.1042 | 1.0417 | 0.8075 | 1.1455 | 1.1127 | 1.0538 | 3042 | 0 | 0 | 2 | IECC 2009 |  | NG_FA | CENT_AIR | NG_FA1 | CENT_AIR1
1 | 2 | 3 | 6 | 2 | 6 | 2023 | 2050 | 1.1042 | 1.0417 | 0.8075 | 1.1455 | 1.1127 | 1.0538 | 3042 | 0 | 0 | 2 | IECC 2009 |  | NG_FA | CENT_AIR | NG_FA1 | CENT_AIR2
2 | 2 | 3 | 6 | 2 | 5 | 2016 | 2022 | 1.0847 | 1.0357 | 1.028 | 1.1834 | 1.1162 | 1.0538 | 2086 | 0 | 0 | 2 | IECC 2009 |  | NG_FA | CENT_AIR | NG_FA1 | CENT_AIR1
2 | 2 | 3 | 6 | 2 | 6 | 2023 | 2050 | 1.0847 | 1.0357 | 1.028 | 1.1834 | 1.1162 | 1.0538 | 2086 | 0 | 0 | 2 | IECC 2009 |  | NG_FA | CENT_AIR | NG_FA1 | CENT_AIR2
3 | 2 | 3 | 6 | 2 | 5 | 2016 | 2022 | 1.0984 | 1.0345 | 0.8588 | 1.1 | 1.0399 | 1.0538 | 2421 | 0 | 0 | 2 | IECC 2009 |  | NG_FA | CENT_AIR | NG_FA1 | CENT_AIR1
3 | 2 | 3 | 6 | 2 | 6 | 2023 | 2050 | 1.0984 | 1.0345 | 0.8588 | 1.1 | 1.0399 | 1.0538 | 2421 | 0 | 0 | 2 | IECC 2009 |  | NG_FA | CENT_AIR | NG_FA1 | CENT_AIR2
4 | 2 | 3 | 6 | 2 | 5 | 2016 | 2022 | 1.1 | 1.0435 | 1.0252 | 1.175 | 1.1696 | 1.0538 | 2095 | 0 | 0 | 2 | IECC 2009 |  | NG_FA | CENT_AIR | NG_FA1 | CENT_AIR1
4 | 2 | 3 | 6 | 2 | 6 | 2023 | 2050 | 1.1 | 1.0435 | 1.0252 | 1.175 | 1.1696 | 1.0538 | 2095 | 0 | 0 | 2 | IECC 2009 |  | NG_FA | CENT_AIR | NG_FA1 | CENT_AIR2
5 | 2 | 3 | 6 | 2 | 5 | 2016 | 2022 | 1.12 | 1.0392 | 0.5376 | 1.1 | 1.2751 | 1.0538 | 1801 | 0 | 0 | 2 | IECC 2009 |  | NG_FA | CENT_AIR | NG_FA1 | CENT_AIR1
5 | 2 | 3 | 6 | 2 | 6 | 2023 | 2050 | 1.12 | 1.0392 | 0.5376 | 1.1 | 1.2751 | 1.0538 | 1801 | 0 | 0 | 2 | IECC 2009 |  | NG_FA | CENT_AIR | NG_FA1 | CENT_AIR2
6 | 2 | 3 | 6 | 2 | 5 | 2016 | 2022 | 1.12 | 1.03 | 0.8938 | 1.1341 | 1.3324 | 1.0538 | 2020 | 0 | 0 | 2 | IECC 2009 |  | NG_FA | CENT_AIR | NG_FA1 | CENT_AIR1
6 | 2 | 3 | 6 | 2 | 6 | 2023 | 2050 | 1.12 | 1.03 | 0.8938 | 1.1341 | 1.3324 | 1.0538 | 2020 | 0 | 0 | 2 | IECC 2009 |  | NG_FA | CENT_AIR | NG_FA1 | CENT_AIR2
7 | 2 | 3 | 6 | 2 | 5 | 2016 | 2022 | 1.12 | 1.0462 | 0.8605 | 1.1604 | 1.4438 | 1.0538 | 1342 | 0 | 0 | 2 | IECC 2009 |  | NG_FA | CENT_AIR | NG_FA1 | CENT_AIR1
7 | 2 | 3 | 6 | 2 | 6 | 2023 | 2050 | 1.12 | 1.0462 | 0.8605 | 1.1604 | 1.4438 | 1.0538 | 1342 | 0 | 0 | 2 | IECC 2009 |  | NG_FA | CENT_AIR | NG_FA1 | CENT_AIR2
8 | 2 | 3 | 6 | 2 | 5 | 2016 | 2022 | 1.0933 | 1.0323 | 1.0391 | 1.2739 | 1.2848 | 1.0538 | 2341 | 0 | 0 | 2 | IECC 2009 |  | NG_FA | CENT_AIR | NG_FA1 | CENT_AIR1
8 | 2 | 3 | 6 | 2 | 6 | 2023 | 2050 | 1.0933 | 1.0323 | 1.0391 | 1.2739 | 1.2848 | 1.0538 | 2341 | 0 | 0 | 2 | IECC 2009 |  | NG_FA | CENT_AIR | NG_FA1 | CENT_AIR2
9 | 2 | 3 | 6 | 2 | 5 | 2016 | 2022 | 1.07 | 1.0541 | 0.8813 | 1.2167 | 1.4438 | 1.0538 | 1907 | 0 | 0 | 2 | IECC 2009 |  | NG_FA | CENT_AIR | NG_FA1 | CENT_AIR1
9 | 2 | 3 | 6 | 2 | 6 | 2023 | 2050 | 1.07 | 1.0541 | 0.8813 | 1.2167 | 1.4438 | 1.0538 | 1907 | 0 | 0 | 2 | IECC 2009 |  | NG_FA | CENT_AIR | NG_FA1 | CENT_AIR2
1 | 2 | 4 | 10 | 2 | 5 | 2016 | 2022 | 1.0864 | 1.0417 | 0.796 | 1.1455 | 1.1157 | 1.0538 | 3042 | 0 | 0 | 2 | IECC 2009 |  | NG_RAD | CENT_AIR | NG_RAD1 | CENT_AIR1
1 | 2 | 4 | 10 | 2 | 6 | 2023 | 2050 | 1.0864 | 1.0417 | 0.796 | 1.1455 | 1.1157 | 1.0538 | 3042 | 0 | 0 | 2 | IECC 2009 |  | NG_RAD | CENT_AIR | NG_RAD1 | CENT_AIR2
2 | 2 | 4 | 10 | 2 | 5 | 2016 | 2022 | 1.0891 | 1.0714 | 1.0243 | 1.1834 | 1.1255 | 1.0538 | 1998 | 0 | 0 | 2 | IECC 2009 |  | NG_RAD | CENT_AIR | NG_RAD1 | CENT_AIR1
2 | 2 | 4 | 10 | 2 | 6 | 2023 | 2050 | 1.0891 | 1.0714 | 1.0243 | 1.1834 | 1.1255 | 1.0538 | 1998 | 0 | 0 | 2 | IECC 2009 |  | NG_RAD | CENT_AIR | NG_RAD1 | CENT_AIR2
3 | 2 | 4 | 10 | 2 | 5 | 2016 | 2022 | 1.0962 | 1.0345 | 0.8469 | 1.1 | 1.0417 | 1.0538 | 2421 | 0 | 0 | 2 | IECC 2009 |  | NG_RAD | CENT_AIR | NG_RAD1 | CENT_AIR1
3 | 2 | 4 | 10 | 2 | 6 | 2023 | 2050 | 1.0962 | 1.0345 | 0.8469 | 1.1 | 1.0417 | 1.0538 | 2421 | 0 | 0 | 2 | IECC 2009 |  | NG_RAD | CENT_AIR | NG_RAD1 | CENT_AIR2
4 | 2 | 4 | 10 | 2 | 5 | 2016 | 2022 | 1.1024 | 1.0435 | 1.0008 | 1.175 | 1.1679 | 1.0538 | 2095 | 0 | 0 | 2 | IECC 2009 |  | NG_RAD | CENT_AIR | NG_RAD1 | CENT_AIR1
4 | 2 | 4 | 10 | 2 | 6 | 2023 | 2050 | 1.1024 | 1.0435 | 1.0008 | 1.175 | 1.1679 | 1.0538 | 2095 | 0 | 0 | 2 | IECC 2009 |  | NG_RAD | CENT_AIR | NG_RAD1 | CENT_AIR2
5 | 2 | 4 | 10 | 2 | 5 | 2016 | 2022 | 1.03 | 1.03 | 0.6746 | 1.1098 | 1.3003 | 1.0538 | 1782 | 0 | 0 | 2 | IECC 2009 |  | NG_RAD | CENT_AIR | NG_RAD1 | CENT_AIR1
5 | 2 | 4 | 10 | 2 | 6 | 2023 | 2050 | 1.03 | 1.03 | 0.6746 | 1.1098 | 1.3003 | 1.0538 | 1782 | 0 | 0 | 2 | IECC 2009 |  | NG_RAD | CENT_AIR | NG_RAD1 | CENT_AIR2
6 | 2 | 4 | 10 | 2 | 5 | 2016 | 2022 | 1.12 | 1.0417 | 1.0438 | 1.1455 | 1.3657 | 1.0538 | 1998 | 0 | 0 | 2 | IECC 2009 |  | NG_RAD | CENT_AIR | NG_RAD1 | CENT_AIR1
6 | 2 | 4 | 10 | 2 | 6 | 2023 | 2050 | 1.12 | 1.0417 | 1.0438 | 1.1455 | 1.3657 | 1.0538 | 1998 | 0 | 0 | 2 | IECC 2009 |  | NG_RAD | CENT_AIR | NG_RAD1 | CENT_AIR2
7 | 2 | 4 | 10 | 2 | 5 | 2016 | 2022 | 1.12 | 1.0462 | 0.7438 | 1.1604 | 1.4438 | 1.0538 | 1342 | 0 | 0 | 2 | IECC 2009 |  | NG_RAD | CENT_AIR | NG_RAD1 | CENT_AIR1
7 | 2 | 4 | 10 | 2 | 6 | 2023 | 2050 | 1.12 | 1.0462 | 0.7438 | 1.1604 | 1.4438 | 1.0538 | 1342 | 0 | 0 | 2 | IECC 2009 |  | NG_RAD | CENT_AIR | NG_RAD1 | CENT_AIR2
8 | 2 | 4 | 10 | 2 | 5 | 2016 | 2022 | 1.1045 | 1.0323 | 0.9756 | 1.2739 | 1.2848 | 1.0538 | 2223 | 0 | 0 | 2 | IECC 2009 |  | NG_RAD | CENT_AIR | NG_RAD1 | CENT_AIR1
8 | 2 | 4 | 10 | 2 | 6 | 2023 | 2050 | 1.1045 | 1.0323 | 0.9756 | 1.2739 | 1.2848 | 1.0538 | 2223 | 0 | 0 | 2 | IECC 2009 |  | NG_RAD | CENT_AIR | NG_RAD1 | CENT_AIR2
9 | 2 | 4 | 10 | 2 | 5 | 2016 | 2022 | 1.12 | 1.0541 | 0.8438 | 1.2167 | 1.4438 | 1.0538 | 1907 | 0 | 0 | 2 | IECC 2009 |  | NG_RAD | CENT_AIR | NG_RAD1 | CENT_AIR1
9 | 2 | 4 | 10 | 2 | 6 | 2023 | 2050 | 1.12 | 1.0541 | 0.8438 | 1.2167 | 1.4438 | 1.0538 | 1907 | 0 | 0 | 2 | IECC 2009 |  | NG_RAD | CENT_AIR | NG_RAD1 | CENT_AIR2
1 | 2 | 5 | 14 | 2 | 5 | 2016 | 2022 | 1.0957 | 1.0417 | 0.8082 | 1.1455 | 1.1153 | 1.0538 | 3042 | 0 | 0 | 2 | IECC 2009 | Kerosene (heating equipment type 5) combined with distillate fuel oil | KERO_FA | CENT_AIR | KERO_FA1 | CENT_AIR1
1 | 2 | 5 | 14 | 2 | 6 | 2023 | 2050 | 1.0957 | 1.0417 | 0.8082 | 1.1455 | 1.1153 | 1.0538 | 3042 | 0 | 0 | 2 | IECC 2009 | Kerosene (heating equipment type 5) combined with distillate fuel oil | KERO_FA | CENT_AIR | KERO_FA1 | CENT_AIR2
2 | 2 | 5 | 14 | 2 | 5 | 2016 | 2022 | 1.1059 | 1.0357 | 0.8731 | 1.1834 | 1.1177 | 1.0538 | 2229 | 0 | 0 | 2 | IECC 2009 | Kerosene (heating equipment type 5) combined with distillate fuel oil | KERO_FA | CENT_AIR | KERO_FA1 | CENT_AIR1
2 | 2 | 5 | 14 | 2 | 6 | 2023 | 2050 | 1.1059 | 1.0357 | 0.8731 | 1.1834 | 1.1177 | 1.0538 | 2229 | 0 | 0 | 2 | IECC 2009 | Kerosene (heating equipment type 5) combined with distillate fuel oil | KERO_FA | CENT_AIR | KERO_FA1 | CENT_AIR2
3 | 2 | 5 | 14 | 2 | 5 | 2016 | 2022 | 1.099 | 1.03 | 0.7921 | 1.0828 | 1.0381 | 1.0538 | 2564 | 0 | 0 | 2 | IECC 2009 | Kerosene (heating equipment type 5) combined with distillate fuel oil | KERO_FA | CENT_AIR | KERO_FA1 | CENT_AIR1
3 | 2 | 5 | 14 | 2 | 6 | 2023 | 2050 | 1.099 | 1.03 | 0.7921 | 1.0828 | 1.0381 | 1.0538 | 2564 | 0 | 0 | 2 | IECC 2009 | Kerosene (heating equipment type 5) combined with distillate fuel oil | KERO_FA | CENT_AIR | KERO_FA1 | CENT_AIR2
4 | 2 | 5 | 14 | 2 | 5 | 2016 | 2022 | 1.0935 | 1.0435 | 0.8651 | 1.175 | 1.1696 | 1.0538 | 2241 | 0 | 0 | 2 | IECC 2009 | Kerosene (heating equipment type 5) combined with distillate fuel oil | KERO_FA | CENT_AIR | KERO_FA1 | CENT_AIR1
4 | 2 | 5 | 14 | 2 | 6 | 2023 | 2050 | 1.0935 | 1.0435 | 0.8651 | 1.175 | 1.1696 | 1.0538 | 2241 | 0 | 0 | 2 | IECC 2009 | Kerosene (heating equipment type 5) combined with distillate fuel oil | KERO_FA | CENT_AIR | KERO_FA1 | CENT_AIR2
5 | 2 | 5 | 14 | 2 | 5 | 2016 | 2022 | 1.12 | 1.0392 | 0.5688 | 1.1 | 1.2595 | 1.0538 | 1991 | 0 | 0 | 2 | IECC 2009 | Kerosene (heating equipment type 5) combined with distillate fuel oil | KERO_FA | CENT_AIR | KERO_FA1 | CENT_AIR1
5 | 2 | 5 | 14 | 2 | 6 | 2023 | 2050 | 1.12 | 1.0392 | 0.5688 | 1.1 | 1.2595 | 1.0538 | 1991 | 0 | 0 | 2 | IECC 2009 | Kerosene (heating equipment type 5) combined with distillate fuel oil | KERO_FA | CENT_AIR | KERO_FA1 | CENT_AIR2
6 | 2 | 5 | 14 | 2 | 5 | 2016 | 2022 | 1.12 | 1.03 | 0.9438 | 1.1455 | 1.3381 | 1.0538 | 2194 | 0 | 0 | 2 | IECC 2009 | Kerosene (heating equipment type 5) combined with distillate fuel oil | KERO_FA | CENT_AIR | KERO_FA1 | CENT_AIR1
6 | 2 | 5 | 14 | 2 | 6 | 2023 | 2050 | 1.12 | 1.03 | 0.9438 | 1.1455 | 1.3381 | 1.0538 | 2194 | 0 | 0 | 2 | IECC 2009 | Kerosene (heating equipment type 5) combined with distillate fuel oil | KERO_FA | CENT_AIR | KERO_FA1 | CENT_AIR2
7 | 2 | 5 | 14 | 2 | 5 | 2016 | 2022 | 1.12 | 1.0476 | 0.8605 | 1.1431 | 1.4438 | 1.0538 | 1426 | 0 | 0 | 2 | IECC 2009 | Kerosene (heating equipment type 5) combined with distillate fuel oil | KERO_FA | CENT_AIR | KERO_FA1 | CENT_AIR1
7 | 2 | 5 | 14 | 2 | 6 | 2023 | 2050 | 1.12 | 1.0476 | 0.8605 | 1.1431 | 1.4438 | 1.0538 | 1426 | 0 | 0 | 2 | IECC 2009 | Kerosene (heating equipment type 5) combined with distillate fuel oil | KERO_FA | CENT_AIR | KERO_FA1 | CENT_AIR2
8 | 2 | 5 | 14 | 2 | 5 | 2016 | 2022 | 1.1064 | 1.0645 | 0.8229 | 1.2739 | 1.2826 | 1.0538 | 2390 | 0 | 0 | 2 | IECC 2009 | Kerosene (heating equipment type 5) combined with distillate fuel oil | KERO_FA | CENT_AIR | KERO_FA1 | CENT_AIR1
8 | 2 | 5 | 14 | 2 | 6 | 2023 | 2050 | 1.1064 | 1.0645 | 0.8229 | 1.2739 | 1.2826 | 1.0538 | 2390 | 0 | 0 | 2 | IECC 2009 | Kerosene (heating equipment type 5) combined with distillate fuel oil | KERO_FA | CENT_AIR | KERO_FA1 | CENT_AIR2
9 | 2 | 5 | 14 | 2 | 5 | 2016 | 2022 | 1.03 | 1.0556 | 0.4438 | 1.2 | 1.4438 | 1.0538 | 2493 | 0 | 0 | 2 | IECC 2009 | Kerosene (heating equipment type 5) combined with distillate fuel oil | KERO_FA | CENT_AIR | KERO_FA1 | CENT_AIR1
9 | 2 | 5 | 14 | 2 | 6 | 2023 | 2050 | 1.03 | 1.0556 | 0.4438 | 1.2 | 1.4438 | 1.0538 | 2493 | 0 | 0 | 2 | IECC 2009 | Kerosene (heating equipment type 5) combined with distillate fuel oil | KERO_FA | CENT_AIR | KERO_FA1 | CENT_AIR2
1 | 2 | 6 | 18 | 2 | 5 | 2016 | 2022 | 1.1042 | 1.0417 | 0.8075 | 1.1455 | 1.1127 | 1.0538 | 3042 | 0 | 0 | 2 | IECC 2009 |  | LPG_FA | CENT_AIR | LPG_FA1 | CENT_AIR1
1 | 2 | 6 | 18 | 2 | 6 | 2023 | 2050 | 1.1042 | 1.0417 | 0.8075 | 1.1455 | 1.1127 | 1.0538 | 3042 | 0 | 0 | 2 | IECC 2009 |  | LPG_FA | CENT_AIR | LPG_FA1 | CENT_AIR2
2 | 2 | 6 | 18 | 2 | 5 | 2016 | 2022 | 1.0847 | 1.0357 | 1.028 | 1.1834 | 1.1162 | 1.0538 | 2086 | 0 | 0 | 2 | IECC 2009 |  | LPG_FA | CENT_AIR | LPG_FA1 | CENT_AIR1
2 | 2 | 6 | 18 | 2 | 6 | 2023 | 2050 | 1.0847 | 1.0357 | 1.028 | 1.1834 | 1.1162 | 1.0538 | 2086 | 0 | 0 | 2 | IECC 2009 |  | LPG_FA | CENT_AIR | LPG_FA1 | CENT_AIR2
3 | 2 | 6 | 18 | 2 | 5 | 2016 | 2022 | 1.0984 | 1.0345 | 0.8588 | 1.1 | 1.0399 | 1.0538 | 2421 | 0 | 0 | 2 | IECC 2009 |  | LPG_FA | CENT_AIR | LPG_FA1 | CENT_AIR1
3 | 2 | 6 | 18 | 2 | 6 | 2023 | 2050 | 1.0984 | 1.0345 | 0.8588 | 1.1 | 1.0399 | 1.0538 | 2421 | 0 | 0 | 2 | IECC 2009 |  | LPG_FA | CENT_AIR | LPG_FA1 | CENT_AIR2
4 | 2 | 6 | 18 | 2 | 5 | 2016 | 2022 | 1.1 | 1.0435 | 1.0252 | 1.175 | 1.1696 | 1.0538 | 2095 | 0 | 0 | 2 | IECC 2009 |  | LPG_FA | CENT_AIR | LPG_FA1 | CENT_AIR1
4 | 2 | 6 | 18 | 2 | 6 | 2023 | 2050 | 1.1 | 1.0435 | 1.0252 | 1.175 | 1.1696 | 1.0538 | 2095 | 0 | 0 | 2 | IECC 2009 |  | LPG_FA | CENT_AIR | LPG_FA1 | CENT_AIR2
5 | 2 | 6 | 18 | 2 | 5 | 2016 | 2022 | 1.12 | 1.0392 | 0.5376 | 1.1 | 1.2751 | 1.0538 | 1801 | 0 | 0 | 2 | IECC 2009 |  | LPG_FA | CENT_AIR | LPG_FA1 | CENT_AIR1
5 | 2 | 6 | 18 | 2 | 6 | 2023 | 2050 | 1.12 | 1.0392 | 0.5376 | 1.1 | 1.2751 | 1.0538 | 1801 | 0 | 0 | 2 | IECC 2009 |  | LPG_FA | CENT_AIR | LPG_FA1 | CENT_AIR2
6 | 2 | 6 | 18 | 2 | 5 | 2016 | 2022 | 1.12 | 1.03 | 0.8938 | 1.1341 | 1.3324 | 1.0538 | 2020 | 0 | 0 | 2 | IECC 2009 |  | LPG_FA | CENT_AIR | LPG_FA1 | CENT_AIR1
6 | 2 | 6 | 18 | 2 | 6 | 2023 | 2050 | 1.12 | 1.03 | 0.8938 | 1.1341 | 1.3324 | 1.0538 | 2020 | 0 | 0 | 2 | IECC 2009 |  | LPG_FA | CENT_AIR | LPG_FA1 | CENT_AIR2
7 | 2 | 6 | 18 | 2 | 5 | 2016 | 2022 | 1.12 | 1.0462 | 0.8605 | 1.1604 | 1.4438 | 1.0538 | 1342 | 0 | 0 | 2 | IECC 2009 |  | LPG_FA | CENT_AIR | LPG_FA1 | CENT_AIR1
7 | 2 | 6 | 18 | 2 | 6 | 2023 | 2050 | 1.12 | 1.0462 | 0.8605 | 1.1604 | 1.4438 | 1.0538 | 1342 | 0 | 0 | 2 | IECC 2009 |  | LPG_FA | CENT_AIR | LPG_FA1 | CENT_AIR2
8 | 2 | 6 | 18 | 2 | 5 | 2016 | 2022 | 1.0933 | 1.0323 | 1.0391 | 1.2739 | 1.2848 | 1.0538 | 2341 | 0 | 0 | 2 | IECC 2009 |  | LPG_FA | CENT_AIR | LPG_FA1 | CENT_AIR1
8 | 2 | 6 | 18 | 2 | 6 | 2023 | 2050 | 1.0933 | 1.0323 | 1.0391 | 1.2739 | 1.2848 | 1.0538 | 2341 | 0 | 0 | 2 | IECC 2009 |  | LPG_FA | CENT_AIR | LPG_FA1 | CENT_AIR2
9 | 2 | 6 | 18 | 2 | 5 | 2016 | 2022 | 1.07 | 1.0541 | 0.8813 | 1.2167 | 1.4438 | 1.0538 | 1907 | 0 | 0 | 2 | IECC 2009 |  | LPG_FA | CENT_AIR | LPG_FA1 | CENT_AIR1
9 | 2 | 6 | 18 | 2 | 6 | 2023 | 2050 | 1.07 | 1.0541 | 0.8813 | 1.2167 | 1.4438 | 1.0538 | 1907 | 0 | 0 | 2 | IECC 2009 |  | LPG_FA | CENT_AIR | LPG_FA1 | CENT_AIR2
1 | 2 | 7 | 22 | 2 | 5 | 2016 | 2022 | 1.0957 | 1.0417 | 0.8082 | 1.1455 | 1.1153 | 1.0538 | 3042 | 0 | 0 | 2 | IECC 2009 |  | DIST_FA | CENT_AIR | DIST_FA1 | CENT_AIR1
1 | 2 | 7 | 22 | 2 | 6 | 2023 | 2050 | 1.0957 | 1.0417 | 0.8082 | 1.1455 | 1.1153 | 1.0538 | 3042 | 0 | 0 | 2 | IECC 2009 |  | DIST_FA | CENT_AIR | DIST_FA1 | CENT_AIR2
2 | 2 | 7 | 22 | 2 | 5 | 2016 | 2022 | 1.1059 | 1.0357 | 0.8731 | 1.1834 | 1.1177 | 1.0538 | 2229 | 0 | 0 | 2 | IECC 2009 |  | DIST_FA | CENT_AIR | DIST_FA1 | CENT_AIR1
2 | 2 | 7 | 22 | 2 | 6 | 2023 | 2050 | 1.1059 | 1.0357 | 0.8731 | 1.1834 | 1.1177 | 1.0538 | 2229 | 0 | 0 | 2 | IECC 2009 |  | DIST_FA | CENT_AIR | DIST_FA1 | CENT_AIR2
3 | 2 | 7 | 22 | 2 | 5 | 2016 | 2022 | 1.099 | 1.03 | 0.7921 | 1.0828 | 1.0381 | 1.0538 | 2564 | 0 | 0 | 2 | IECC 2009 |  | DIST_FA | CENT_AIR | DIST_FA1 | CENT_AIR1
3 | 2 | 7 | 22 | 2 | 6 | 2023 | 2050 | 1.099 | 1.03 | 0.7921 | 1.0828 | 1.0381 | 1.0538 | 2564 | 0 | 0 | 2 | IECC 2009 |  | DIST_FA | CENT_AIR | DIST_FA1 | CENT_AIR2
4 | 2 | 7 | 22 | 2 | 5 | 2016 | 2022 | 1.0935 | 1.0435 | 0.8651 | 1.175 | 1.1696 | 1.0538 | 2241 | 0 | 0 | 2 | IECC 2009 |  | DIST_FA | CENT_AIR | DIST_FA1 | CENT_AIR1
4 | 2 | 7 | 22 | 2 | 6 | 2023 | 2050 | 1.0935 | 1.0435 | 0.8651 | 1.175 | 1.1696 | 1.0538 | 2241 | 0 | 0 | 2 | IECC 2009 |  | DIST_FA | CENT_AIR | DIST_FA1 | CENT_AIR2
5 | 2 | 7 | 22 | 2 | 5 | 2016 | 2022 | 1.12 | 1.0392 | 0.5688 | 1.1 | 1.2595 | 1.0538 | 1991 | 0 | 0 | 2 | IECC 2009 |  | DIST_FA | CENT_AIR | DIST_FA1 | CENT_AIR1
5 | 2 | 7 | 22 | 2 | 6 | 2023 | 2050 | 1.12 | 1.0392 | 0.5688 | 1.1 | 1.2595 | 1.0538 | 1991 | 0 | 0 | 2 | IECC 2009 |  | DIST_FA | CENT_AIR | DIST_FA1 | CENT_AIR2
6 | 2 | 7 | 22 | 2 | 5 | 2016 | 2022 | 1.12 | 1.03 | 0.9438 | 1.1455 | 1.3381 | 1.0538 | 2194 | 0 | 0 | 2 | IECC 2009 |  | DIST_FA | CENT_AIR | DIST_FA1 | CENT_AIR1
6 | 2 | 7 | 22 | 2 | 6 | 2023 | 2050 | 1.12 | 1.03 | 0.9438 | 1.1455 | 1.3381 | 1.0538 | 2194 | 0 | 0 | 2 | IECC 2009 |  | DIST_FA | CENT_AIR | DIST_FA1 | CENT_AIR2
7 | 2 | 7 | 22 | 2 | 5 | 2016 | 2022 | 1.12 | 1.0476 | 0.8605 | 1.1431 | 1.4438 | 1.0538 | 1426 | 0 | 0 | 2 | IECC 2009 |  | DIST_FA | CENT_AIR | DIST_FA1 | CENT_AIR1
7 | 2 | 7 | 22 | 2 | 6 | 2023 | 2050 | 1.12 | 1.0476 | 0.8605 | 1.1431 | 1.4438 | 1.0538 | 1426 | 0 | 0 | 2 | IECC 2009 |  | DIST_FA | CENT_AIR | DIST_FA1 | CENT_AIR2
8 | 2 | 7 | 22 | 2 | 5 | 2016 | 2022 | 1.1064 | 1.0645 | 0.8229 | 1.2739 | 1.2826 | 1.0538 | 2390 | 0 | 0 | 2 | IECC 2009 |  | DIST_FA | CENT_AIR | DIST_FA1 | CENT_AIR1
8 | 2 | 7 | 22 | 2 | 6 | 2023 | 2050 | 1.1064 | 1.0645 | 0.8229 | 1.2739 | 1.2826 | 1.0538 | 2390 | 0 | 0 | 2 | IECC 2009 |  | DIST_FA | CENT_AIR | DIST_FA1 | CENT_AIR2
9 | 2 | 7 | 22 | 2 | 5 | 2016 | 2022 | 1.03 | 1.0556 | 0.4438 | 1.2 | 1.4438 | 1.0538 | 2493 | 0 | 0 | 2 | IECC 2009 |  | DIST_FA | CENT_AIR | DIST_FA1 | CENT_AIR1
9 | 2 | 7 | 22 | 2 | 6 | 2023 | 2050 | 1.03 | 1.0556 | 0.4438 | 1.2 | 1.4438 | 1.0538 | 2493 | 0 | 0 | 2 | IECC 2009 |  | DIST_FA | CENT_AIR | DIST_FA1 | CENT_AIR2
1 | 2 | 8 | 26 | 2 | 5 | 2016 | 2022 | 1.0864 | 1.0417 | 0.796 | 1.1455 | 1.1157 | 1.0538 | 3042 | 0 | 0 | 2 | IECC 2009 |  | DIST_RAD | CENT_AIR | DIST_RAD1 | CENT_AIR1
1 | 2 | 8 | 26 | 2 | 6 | 2023 | 2050 | 1.0864 | 1.0417 | 0.796 | 1.1455 | 1.1157 | 1.0538 | 3042 | 0 | 0 | 2 | IECC 2009 |  | DIST_RAD | CENT_AIR | DIST_RAD1 | CENT_AIR2
2 | 2 | 8 | 26 | 2 | 5 | 2016 | 2022 | 1.0891 | 1.0714 | 1.0243 | 1.1834 | 1.1255 | 1.0538 | 1998 | 0 | 0 | 2 | IECC 2009 |  | DIST_RAD | CENT_AIR | DIST_RAD1 | CENT_AIR1
2 | 2 | 8 | 26 | 2 | 6 | 2023 | 2050 | 1.0891 | 1.0714 | 1.0243 | 1.1834 | 1.1255 | 1.0538 | 1998 | 0 | 0 | 2 | IECC 2009 |  | DIST_RAD | CENT_AIR | DIST_RAD1 | CENT_AIR2
3 | 2 | 8 | 26 | 2 | 5 | 2016 | 2022 | 1.0962 | 1.0345 | 0.8469 | 1.1 | 1.0417 | 1.0538 | 2421 | 0 | 0 | 2 | IECC 2009 |  | DIST_RAD | CENT_AIR | DIST_RAD1 | CENT_AIR1
3 | 2 | 8 | 26 | 2 | 6 | 2023 | 2050 | 1.0962 | 1.0345 | 0.8469 | 1.1 | 1.0417 | 1.0538 | 2421 | 0 | 0 | 2 | IECC 2009 |  | DIST_RAD | CENT_AIR | DIST_RAD1 | CENT_AIR2
4 | 2 | 8 | 26 | 2 | 5 | 2016 | 2022 | 1.1024 | 1.0435 | 1.0008 | 1.175 | 1.1679 | 1.0538 | 2095 | 0 | 0 | 2 | IECC 2009 |  | DIST_RAD | CENT_AIR | DIST_RAD1 | CENT_AIR1
4 | 2 | 8 | 26 | 2 | 6 | 2023 | 2050 | 1.1024 | 1.0435 | 1.0008 | 1.175 | 1.1679 | 1.0538 | 2095 | 0 | 0 | 2 | IECC 2009 |  | DIST_RAD | CENT_AIR | DIST_RAD1 | CENT_AIR2
5 | 2 | 8 | 26 | 2 | 5 | 2016 | 2022 | 1.03 | 1.03 | 0.6746 | 1.1098 | 1.3003 | 1.0538 | 1782 | 0 | 0 | 2 | IECC 2009 |  | DIST_RAD | CENT_AIR | DIST_RAD1 | CENT_AIR1
5 | 2 | 8 | 26 | 2 | 6 | 2023 | 2050 | 1.03 | 1.03 | 0.6746 | 1.1098 | 1.3003 | 1.0538 | 1782 | 0 | 0 | 2 | IECC 2009 |  | DIST_RAD | CENT_AIR | DIST_RAD1 | CENT_AIR2
6 | 2 | 8 | 26 | 2 | 5 | 2016 | 2022 | 1.12 | 1.0417 | 1.0438 | 1.1455 | 1.3657 | 1.0538 | 1998 | 0 | 0 | 2 | IECC 2009 |  | DIST_RAD | CENT_AIR | DIST_RAD1 | CENT_AIR1
6 | 2 | 8 | 26 | 2 | 6 | 2023 | 2050 | 1.12 | 1.0417 | 1.0438 | 1.1455 | 1.3657 | 1.0538 | 1998 | 0 | 0 | 2 | IECC 2009 |  | DIST_RAD | CENT_AIR | DIST_RAD1 | CENT_AIR2
7 | 2 | 8 | 26 | 2 | 5 | 2016 | 2022 | 1.12 | 1.0462 | 0.7438 | 1.1604 | 1.4438 | 1.0538 | 1342 | 0 | 0 | 2 | IECC 2009 |  | DIST_RAD | CENT_AIR | DIST_RAD1 | CENT_AIR1
7 | 2 | 8 | 26 | 2 | 6 | 2023 | 2050 | 1.12 | 1.0462 | 0.7438 | 1.1604 | 1.4438 | 1.0538 | 1342 | 0 | 0 | 2 | IECC 2009 |  | DIST_RAD | CENT_AIR | DIST_RAD1 | CENT_AIR2
8 | 2 | 8 | 26 | 2 | 5 | 2016 | 2022 | 1.1045 | 1.0323 | 0.9756 | 1.2739 | 1.2848 | 1.0538 | 2223 | 0 | 0 | 2 | IECC 2009 |  | DIST_RAD | CENT_AIR | DIST_RAD1 | CENT_AIR1
8 | 2 | 8 | 26 | 2 | 6 | 2023 | 2050 | 1.1045 | 1.0323 | 0.9756 | 1.2739 | 1.2848 | 1.0538 | 2223 | 0 | 0 | 2 | IECC 2009 |  | DIST_RAD | CENT_AIR | DIST_RAD1 | CENT_AIR2
9 | 2 | 8 | 26 | 2 | 5 | 2016 | 2022 | 1.12 | 1.0541 | 0.8438 | 1.2167 | 1.4438 | 1.0538 | 1907 | 0 | 0 | 2 | IECC 2009 |  | DIST_RAD | CENT_AIR | DIST_RAD1 | CENT_AIR1
9 | 2 | 8 | 26 | 2 | 6 | 2023 | 2050 | 1.12 | 1.0541 | 0.8438 | 1.2167 | 1.4438 | 1.0538 | 1907 | 0 | 0 | 2 | IECC 2009 |  | DIST_RAD | CENT_AIR | DIST_RAD1 | CENT_AIR2
1 | 2 | 9 | 30 | 2 | 5 | 2016 | 2022 | 1.0864 | 1.0417 | 0.796 | 1.1455 | 1.1157 | 1.0538 | 3042 | 0 | 0 | 2 | IECC 2009 |  | WOOD_HT | CENT_AIR | WOOD_HT2 | CENT_AIR1
1 | 2 | 9 | 30 | 2 | 6 | 2023 | 2050 | 1.0864 | 1.0417 | 0.796 | 1.1455 | 1.1157 | 1.0538 | 3042 | 0 | 0 | 2 | IECC 2009 |  | WOOD_HT | CENT_AIR | WOOD_HT2 | CENT_AIR2
2 | 2 | 9 | 30 | 2 | 5 | 2016 | 2022 | 1.0891 | 1.0714 | 1.0243 | 1.1834 | 1.1255 | 1.0538 | 1998 | 0 | 0 | 2 | IECC 2009 |  | WOOD_HT | CENT_AIR | WOOD_HT2 | CENT_AIR1
2 | 2 | 9 | 30 | 2 | 6 | 2023 | 2050 | 1.0891 | 1.0714 | 1.0243 | 1.1834 | 1.1255 | 1.0538 | 1998 | 0 | 0 | 2 | IECC 2009 |  | WOOD_HT | CENT_AIR | WOOD_HT2 | CENT_AIR2
3 | 2 | 9 | 30 | 2 | 5 | 2016 | 2022 | 1.0962 | 1.0345 | 0.8469 | 1.1 | 1.0417 | 1.0538 | 2421 | 0 | 0 | 2 | IECC 2009 |  | WOOD_HT | CENT_AIR | WOOD_HT2 | CENT_AIR1
3 | 2 | 9 | 30 | 2 | 6 | 2023 | 2050 | 1.0962 | 1.0345 | 0.8469 | 1.1 | 1.0417 | 1.0538 | 2421 | 0 | 0 | 2 | IECC 2009 |  | WOOD_HT | CENT_AIR | WOOD_HT2 | CENT_AIR2
4 | 2 | 9 | 30 | 2 | 5 | 2016 | 2022 | 1.1024 | 1.0435 | 1.0008 | 1.175 | 1.1679 | 1.0538 | 2095 | 0 | 0 | 2 | IECC 2009 |  | WOOD_HT | CENT_AIR | WOOD_HT2 | CENT_AIR1
4 | 2 | 9 | 30 | 2 | 6 | 2023 | 2050 | 1.1024 | 1.0435 | 1.0008 | 1.175 | 1.1679 | 1.0538 | 2095 | 0 | 0 | 2 | IECC 2009 |  | WOOD_HT | CENT_AIR | WOOD_HT2 | CENT_AIR2
5 | 2 | 9 | 30 | 2 | 5 | 2016 | 2022 | 1.03 | 1.03 | 0.6746 | 1.1098 | 1.3003 | 1.0538 | 1782 | 0 | 0 | 2 | IECC 2009 |  | WOOD_HT | CENT_AIR | WOOD_HT2 | CENT_AIR1
5 | 2 | 9 | 30 | 2 | 6 | 2023 | 2050 | 1.03 | 1.03 | 0.6746 | 1.1098 | 1.3003 | 1.0538 | 1782 | 0 | 0 | 2 | IECC 2009 |  | WOOD_HT | CENT_AIR | WOOD_HT2 | CENT_AIR2
6 | 2 | 9 | 30 | 2 | 5 | 2016 | 2022 | 1.12 | 1.0417 | 1.0438 | 1.1455 | 1.3657 | 1.0538 | 1998 | 0 | 0 | 2 | IECC 2009 |  | WOOD_HT | CENT_AIR | WOOD_HT2 | CENT_AIR1
6 | 2 | 9 | 30 | 2 | 6 | 2023 | 2050 | 1.12 | 1.0417 | 1.0438 | 1.1455 | 1.3657 | 1.0538 | 1998 | 0 | 0 | 2 | IECC 2009 |  | WOOD_HT | CENT_AIR | WOOD_HT2 | CENT_AIR2
7 | 2 | 9 | 30 | 2 | 5 | 2016 | 2022 | 1.12 | 1.0462 | 0.7438 | 1.1604 | 1.4438 | 1.0538 | 1342 | 0 | 0 | 2 | IECC 2009 |  | WOOD_HT | CENT_AIR | WOOD_HT2 | CENT_AIR1
7 | 2 | 9 | 30 | 2 | 6 | 2023 | 2050 | 1.12 | 1.0462 | 0.7438 | 1.1604 | 1.4438 | 1.0538 | 1342 | 0 | 0 | 2 | IECC 2009 |  | WOOD_HT | CENT_AIR | WOOD_HT2 | CENT_AIR2
8 | 2 | 9 | 30 | 2 | 5 | 2016 | 2022 | 1.1045 | 1.0323 | 0.9756 | 1.2739 | 1.2848 | 1.0538 | 2223 | 0 | 0 | 2 | IECC 2009 |  | WOOD_HT | CENT_AIR | WOOD_HT2 | CENT_AIR1
8 | 2 | 9 | 30 | 2 | 6 | 2023 | 2050 | 1.1045 | 1.0323 | 0.9756 | 1.2739 | 1.2848 | 1.0538 | 2223 | 0 | 0 | 2 | IECC 2009 |  | WOOD_HT | CENT_AIR | WOOD_HT2 | CENT_AIR2
9 | 2 | 9 | 30 | 2 | 5 | 2016 | 2022 | 1.12 | 1.0541 | 0.8438 | 1.2167 | 1.4438 | 1.0538 | 1907 | 0 | 0 | 2 | IECC 2009 |  | WOOD_HT | CENT_AIR | WOOD_HT2 | CENT_AIR1
9 | 2 | 9 | 30 | 2 | 6 | 2023 | 2050 | 1.12 | 1.0541 | 0.8438 | 1.2167 | 1.4438 | 1.0538 | 1907 | 0 | 0 | 2 | IECC 2009 |  | WOOD_HT | CENT_AIR | WOOD_HT2 | CENT_AIR2
1 | 2 | 10 | 32 | 4 | 13 | 2016 | 2050 | 1.1111 | 1.0526 | 0.8038 | 1.1588 | 1.1357 | 1.0538 | 3042 | 0 | 0 | 2 | IECC 2009 |  | GEO_HP | GEO_HP | GEO_HP1 | GEO_HP1
2 | 2 | 10 | 32 | 4 | 13 | 2016 | 2050 | 1.0588 | 1.0455 | 0.8912 | 1.179 | 1.1394 | 1.0538 | 2185 | 0 | 0 | 2 | IECC 2009 |  | GEO_HP | GEO_HP | GEO_HP1 | GEO_HP1
3 | 2 | 10 | 32 | 4 | 13 | 2016 | 2050 | 1.1 | 1.03 | 0.7887 | 1.1 | 1.045 | 1.0538 | 2564 | 0 | 0 | 2 | IECC 2009 |  | GEO_HP | GEO_HP | GEO_HP1 | GEO_HP1
4 | 2 | 10 | 32 | 4 | 13 | 2016 | 2050 | 1.1034 | 1.0556 | 1.0015 | 1.1625 | 1.1753 | 1.0538 | 2198 | 0 | 0 | 2 | IECC 2009 |  | GEO_HP | GEO_HP | GEO_HP1 | GEO_HP1
5 | 2 | 10 | 32 | 4 | 13 | 2016 | 2050 | 1.03 | 1.0513 | 0.4438 | 1.1 | 1.249 | 1.0538 | 1961 | 0 | 0 | 2 | IECC 2009 |  | GEO_HP | GEO_HP | GEO_HP1 | GEO_HP1
6 | 2 | 10 | 32 | 4 | 13 | 2016 | 2050 | 1.12 | 1.03 | 0.9438 | 1.1441 | 1.3657 | 1.0538 | 2159 | 0 | 0 | 2 | IECC 2009 |  | GEO_HP | GEO_HP | GEO_HP1 | GEO_HP1
7 | 2 | 10 | 32 | 4 | 13 | 2016 | 2050 | 1.03 | 1.0612 | 0.9438 | 1.1568 | 1.4438 | 1.0538 | 1342 | 0 | 0 | 2 | IECC 2009 |  | GEO_HP | GEO_HP | GEO_HP1 | GEO_HP1
8 | 2 | 10 | 32 | 4 | 13 | 2016 | 2050 | 1.1111 | 1.0417 | 0.8188 | 1.2667 | 1.2907 | 1.0538 | 2390 | 0 | 0 | 2 | IECC 2009 |  | GEO_HP | GEO_HP | GEO_HP1 | GEO_HP1
9 | 2 | 10 | 32 | 4 | 13 | 2016 | 2050 | 1.03 | 1.0741 | 0.4438 | 1.2137 | 1.4438 | 1.0538 | 3365 | 0 | 0 | 2 | IECC 2009 |  | GEO_HP | GEO_HP | GEO_HP1 | GEO_HP1
1 | 2 | 11 | 36 | 5 | 17 | 2016 | 2050 | 1.1042 | 1.0417 | 0.8075 | 1.1455 | 1.1127 | 1.0538 | 3042 | 0 | 0 | 2 | IECC 2009 |  | NG_HP | NG_HP | NG_HP2 | NG_HP2
2 | 2 | 11 | 36 | 5 | 17 | 2016 | 2050 | 1.0847 | 1.0357 | 1.028 | 1.1834 | 1.1162 | 1.0538 | 2086 | 0 | 0 | 2 | IECC 2009 |  | NG_HP | NG_HP | NG_HP2 | NG_HP2
3 | 2 | 11 | 36 | 5 | 17 | 2016 | 2050 | 1.0984 | 1.0345 | 0.8588 | 1.1 | 1.0399 | 1.0538 | 2421 | 0 | 0 | 2 | IECC 2009 |  | NG_HP | NG_HP | NG_HP2 | NG_HP2
4 | 2 | 11 | 36 | 5 | 17 | 2016 | 2050 | 1.1 | 1.0435 | 1.0252 | 1.175 | 1.1696 | 1.0538 | 2095 | 0 | 0 | 2 | IECC 2009 |  | NG_HP | NG_HP | NG_HP2 | NG_HP2
5 | 2 | 11 | 36 | 5 | 17 | 2016 | 2050 | 1.12 | 1.0392 | 0.5376 | 1.1 | 1.2751 | 1.0538 | 1801 | 0 | 0 | 2 | IECC 2009 |  | NG_HP | NG_HP | NG_HP2 | NG_HP2
6 | 2 | 11 | 36 | 5 | 17 | 2016 | 2050 | 1.12 | 1.03 | 0.8938 | 1.1341 | 1.3324 | 1.0538 | 2020 | 0 | 0 | 2 | IECC 2009 |  | NG_HP | NG_HP | NG_HP2 | NG_HP2
7 | 2 | 11 | 36 | 5 | 17 | 2016 | 2050 | 1.12 | 1.0462 | 0.8605 | 1.1604 | 1.4438 | 1.0538 | 1342 | 0 | 0 | 2 | IECC 2009 |  | NG_HP | NG_HP | NG_HP2 | NG_HP2
8 | 2 | 11 | 36 | 5 | 17 | 2016 | 2050 | 1.0933 | 1.0323 | 1.0391 | 1.2739 | 1.2848 | 1.0538 | 2341 | 0 | 0 | 2 | IECC 2009 |  | NG_HP | NG_HP | NG_HP2 | NG_HP2
9 | 2 | 11 | 36 | 5 | 17 | 2016 | 2050 | 1.07 | 1.0541 | 0.8813 | 1.2167 | 1.4438 | 1.0538 | 1907 | 0 | 0 | 2 | IECC 2009 |  | NG_HP | NG_HP | NG_HP2 | NG_HP2
1 | 2 | 1 | 1 | 2 | 7 | 2016 | 2050 | 1.1039 | 1.0417 | 0.9202 | 1.1455 | 1.1115 | 1.0538 | 3169 | 0 | 0 | 3 | ENERGY STAR |  | ELEC_RAD | CENT_AIR | ELEC_RAD2 | CENT_AIR3
2 | 2 | 1 | 1 | 2 | 7 | 2016 | 2050 | 1.1 | 1.0357 | 0.95 | 1.1625 | 1.1163 | 1.0538 | 2747 | 0 | 0 | 3 | ENERGY STAR |  | ELEC_RAD | CENT_AIR | ELEC_RAD2 | CENT_AIR3
3 | 2 | 1 | 1 | 2 | 7 | 2016 | 2050 | 1.102 | 1.0345 | 0.8337 | 1.0828 | 1.0386 | 1.0538 | 2657 | 0 | 0 | 3 | ENERGY STAR |  | ELEC_RAD | CENT_AIR | ELEC_RAD2 | CENT_AIR3
4 | 2 | 1 | 1 | 2 | 7 | 2016 | 2050 | 1.1 | 1.0435 | 0.9871 | 1.15 | 1.1657 | 1.0538 | 2300 | 0 | 0 | 3 | ENERGY STAR |  | ELEC_RAD | CENT_AIR | ELEC_RAD2 | CENT_AIR3
5 | 2 | 1 | 1 | 2 | 7 | 2016 | 2050 | 1.12 | 1.0577 | 0.6746 | 1.1098 | 1.2619 | 1.0538 | 1871 | 0 | 0 | 3 | ENERGY STAR |  | ELEC_RAD | CENT_AIR | ELEC_RAD2 | CENT_AIR3
6 | 2 | 1 | 1 | 2 | 7 | 2016 | 2050 | 1.1 | 1.0408 | 1.0272 | 1.1568 | 1.3324 | 1.0538 | 2063 | 0 | 0 | 3 | ENERGY STAR |  | ELEC_RAD | CENT_AIR | ELEC_RAD2 | CENT_AIR3
7 | 2 | 1 | 1 | 2 | 7 | 2016 | 2050 | 1.12 | 1.0455 | 1.2438 | 1.1604 | 1.4438 | 1.0538 | 1495 | 0 | 0 | 3 | ENERGY STAR |  | ELEC_RAD | CENT_AIR | ELEC_RAD2 | CENT_AIR3
8 | 2 | 1 | 1 | 2 | 7 | 2016 | 2050 | 1.1026 | 1.0645 | 1.0026 | 1.2739 | 1.2785 | 1.0538 | 2451 | 0 | 0 | 3 | ENERGY STAR |  | ELEC_RAD | CENT_AIR | ELEC_RAD2 | CENT_AIR3
9 | 2 | 1 | 1 | 2 | 7 | 2016 | 2050 | 1.12 | 1.0541 | 0.8605 | 1.2 | 1.4438 | 1.0538 | 2153 | 0 | 0 | 3 | ENERGY STAR |  | ELEC_RAD | CENT_AIR | ELEC_RAD2 | CENT_AIR3
1 | 2 | 2 | 4 | 3 | 11 | 2016 | 2050 | 1.0909 | 1.04 | 1.0054 | 1.1455 | 1.1119 | 1.0538 | 2385 | 0 | 0 | 3 | ENERGY STAR |  | ELEC_HP | ELEC_HP | ELEC_HP3 | ELEC_HP3
2 | 2 | 2 | 4 | 3 | 11 | 2016 | 2050 | 1.0847 | 1.0345 | 1.0549 | 1.1834 | 1.1213 | 1.0538 | 410 | 0 | 0 | 3 | ENERGY STAR |  | ELEC_HP | ELEC_HP | ELEC_HP3 | ELEC_HP3
3 | 2 | 2 | 4 | 3 | 11 | 2016 | 2050 | 1.0933 | 1.0345 | 0.9049 | 1.0828 | 1.0358 | 1.0538 | 2029 | 0 | 0 | 3 | ENERGY STAR |  | ELEC_HP | ELEC_HP | ELEC_HP3 | ELEC_HP3
4 | 2 | 2 | 4 | 3 | 11 | 2016 | 2050 | 1.0957 | 1.0417 | 1.0776 | 1.175 | 1.1622 | 1.0538 | 1756 | 0 | 0 | 3 | ENERGY STAR |  | ELEC_HP | ELEC_HP | ELEC_HP3 | ELEC_HP3
5 | 2 | 2 | 4 | 3 | 11 | 2016 | 2050 | 1.12 | 1.0545 | 1.2772 | 1.149 | 1.249 | 1.0538 | 1448 | 0 | 0 | 3 | ENERGY STAR |  | ELEC_HP | ELEC_HP | ELEC_HP3 | ELEC_HP3
6 | 2 | 2 | 4 | 3 | 11 | 2016 | 2050 | 1.087 | 1.0385 | 1.4855 | 1.1796 | 1.3324 | 1.0538 | 1597 | 0 | 0 | 3 | ENERGY STAR |  | ELEC_HP | ELEC_HP | ELEC_HP3 | ELEC_HP3
7 | 2 | 2 | 4 | 3 | 11 | 2016 | 2050 | 1.12 | 1.0435 | 2 | 1.1862 | 1.4438 | 1.0538 | 1399 | 0 | 0 | 3 | ENERGY STAR |  | ELEC_HP | ELEC_HP | ELEC_HP3 | ELEC_HP3
8 | 2 | 2 | 4 | 3 | 11 | 2016 | 2050 | 1.0889 | 1.0313 | 1.1374 | 1.2739 | 1.2706 | 1.0538 | 1875 | 0 | 0 | 3 | ENERGY STAR |  | ELEC_HP | ELEC_HP | ELEC_HP3 | ELEC_HP3
9 | 2 | 2 | 4 | 3 | 11 | 2016 | 2050 | 1.12 | 1.0513 | 2 | 1.2334 | 1.4438 | 1.0538 | 2018 | 0 | 0 | 3 | ENERGY STAR |  | ELEC_HP | ELEC_HP | ELEC_HP3 | ELEC_HP3
1 | 2 | 3 | 8 | 2 | 7 | 2016 | 2050 | 1.1042 | 1.0417 | 0.9249 | 1.1455 | 1.1127 | 1.0538 | 3120 | 0 | 0 | 3 | ENERGY STAR |  | NG_FA | CENT_AIR | NG_FA3 | CENT_AIR3
2 | 2 | 3 | 8 | 2 | 7 | 2016 | 2050 | 1.0847 | 1.0357 | 0.9983 | 1.1834 | 1.1162 | 1.0538 | 2260 | 0 | 0 | 3 | ENERGY STAR |  | NG_FA | CENT_AIR | NG_FA3 | CENT_AIR3
3 | 2 | 3 | 8 | 2 | 7 | 2016 | 2050 | 1.0984 | 1.0345 | 0.835 | 1.0828 | 1.0399 | 1.0538 | 2657 | 0 | 0 | 3 | ENERGY STAR |  | NG_FA | CENT_AIR | NG_FA3 | CENT_AIR3
4 | 2 | 3 | 8 | 2 | 7 | 2016 | 2050 | 1.1 | 1.0435 | 0.9942 | 1.15 | 1.1696 | 1.0538 | 2300 | 0 | 0 | 3 | ENERGY STAR |  | NG_FA | CENT_AIR | NG_FA3 | CENT_AIR3
5 | 2 | 3 | 8 | 2 | 7 | 2016 | 2050 | 1.12 | 1.0392 | 0.6938 | 1.1098 | 1.2751 | 1.0538 | 1871 | 0 | 0 | 3 | ENERGY STAR |  | NG_FA | CENT_AIR | NG_FA3 | CENT_AIR3
6 | 2 | 3 | 8 | 2 | 7 | 2016 | 2050 | 1.12 | 1.03 | 1.0105 | 1.1568 | 1.3324 | 1.0538 | 2063 | 0 | 0 | 3 | ENERGY STAR |  | NG_FA | CENT_AIR | NG_FA3 | CENT_AIR3
7 | 2 | 3 | 8 | 2 | 7 | 2016 | 2050 | 1.12 | 1.0462 | 1.2772 | 1.1604 | 1.4438 | 1.0538 | 1495 | 0 | 0 | 3 | ENERGY STAR |  | NG_FA | CENT_AIR | NG_FA3 | CENT_AIR3
8 | 2 | 3 | 8 | 2 | 7 | 2016 | 2050 | 1.0933 | 1.0323 | 1.0073 | 1.2739 | 1.2848 | 1.0538 | 2451 | 0 | 0 | 3 | ENERGY STAR |  | NG_FA | CENT_AIR | NG_FA3 | CENT_AIR3
9 | 2 | 3 | 8 | 2 | 7 | 2016 | 2050 | 1.07 | 1.0541 | 0.8188 | 1.2 | 1.4438 | 1.0538 | 2153 | 0 | 0 | 3 | ENERGY STAR |  | NG_FA | CENT_AIR | NG_FA3 | CENT_AIR3
1 | 2 | 4 | 12 | 2 | 7 | 2016 | 2050 | 1.0864 | 1.0417 | 1.0047 | 1.1455 | 1.1157 | 1.0538 | 3089 | 0 | 0 | 3 | ENERGY STAR |  | NG_RAD | CENT_AIR | NG_RAD3 | CENT_AIR3
2 | 2 | 4 | 12 | 2 | 7 | 2016 | 2050 | 1.0891 | 1.0714 | 1.0128 | 1.1834 | 1.1255 | 1.0538 | 2260 | 0 | 0 | 3 | ENERGY STAR |  | NG_RAD | CENT_AIR | NG_RAD3 | CENT_AIR3
3 | 2 | 4 | 12 | 2 | 7 | 2016 | 2050 | 1.0962 | 1.0345 | 0.8392 | 1.0828 | 1.0417 | 1.0538 | 2657 | 0 | 0 | 3 | ENERGY STAR |  | NG_RAD | CENT_AIR | NG_RAD3 | CENT_AIR3
4 | 2 | 4 | 12 | 2 | 7 | 2016 | 2050 | 1.1024 | 1.0435 | 0.9921 | 1.15 | 1.1679 | 1.0538 | 2300 | 0 | 0 | 3 | ENERGY STAR |  | NG_RAD | CENT_AIR | NG_RAD3 | CENT_AIR3
5 | 2 | 4 | 12 | 2 | 7 | 2016 | 2050 | 1.03 | 1.03 | 0.6746 | 1.1098 | 1.3003 | 1.0538 | 1871 | 0 | 0 | 3 | ENERGY STAR |  | NG_RAD | CENT_AIR | NG_RAD3 | CENT_AIR3
6 | 2 | 4 | 12 | 2 | 7 | 2016 | 2050 | 1.12 | 1.0417 | 1.0238 | 1.1568 | 1.3657 | 1.0538 | 2033 | 0 | 0 | 3 | ENERGY STAR |  | NG_RAD | CENT_AIR | NG_RAD3 | CENT_AIR3
7 | 2 | 4 | 12 | 2 | 7 | 2016 | 2050 | 1.12 | 1.0462 | 1.2438 | 1.1604 | 1.4438 | 1.0538 | 1495 | 0 | 0 | 3 | ENERGY STAR |  | NG_RAD | CENT_AIR | NG_RAD3 | CENT_AIR3
8 | 2 | 4 | 12 | 2 | 7 | 2016 | 2050 | 1.1045 | 1.0323 | 0.9597 | 1.2739 | 1.2848 | 1.0538 | 2451 | 0 | 0 | 3 | ENERGY STAR |  | NG_RAD | CENT_AIR | NG_RAD3 | CENT_AIR3
9 | 2 | 4 | 12 | 2 | 7 | 2016 | 2050 | 1.12 | 1.0541 | 0.7438 | 1.2 | 1.4438 | 1.0538 | 2153 | 0 | 0 | 3 | ENERGY STAR |  | NG_RAD | CENT_AIR | NG_RAD3 | CENT_AIR3
1 | 2 | 5 | 16 | 2 | 7 | 2016 | 2050 | 1.0957 | 1.0417 | 0.9283 | 1.1455 | 1.1153 | 1.0538 | 3120 | 0 | 0 | 3 | ENERGY STAR | Kerosene (heating equipment type 5) combined with distillate fuel oil | KERO_FA | CENT_AIR | KERO_FA3 | CENT_AIR3
2 | 2 | 5 | 16 | 2 | 7 | 2016 | 2050 | 1.1059 | 1.0357 | 0.858 | 1.1625 | 1.1177 | 1.0538 | 2315 | 0 | 0 | 3 | ENERGY STAR | Kerosene (heating equipment type 5) combined with distillate fuel oil | KERO_FA | CENT_AIR | KERO_FA3 | CENT_AIR3
3 | 2 | 5 | 16 | 2 | 7 | 2016 | 2050 | 1.099 | 1.03 | 0.8335 | 1.0828 | 1.0381 | 1.0538 | 2657 | 0 | 0 | 3 | ENERGY STAR | Kerosene (heating equipment type 5) combined with distillate fuel oil | KERO_FA | CENT_AIR | KERO_FA3 | CENT_AIR3
4 | 2 | 5 | 16 | 2 | 7 | 2016 | 2050 | 1.0935 | 1.0435 | 0.8493 | 1.15 | 1.1696 | 1.0538 | 2342 | 0 | 0 | 3 | ENERGY STAR | Kerosene (heating equipment type 5) combined with distillate fuel oil | KERO_FA | CENT_AIR | KERO_FA3 | CENT_AIR3
5 | 2 | 5 | 16 | 2 | 7 | 2016 | 2050 | 1.12 | 1.0392 | 0.5376 | 1.1098 | 1.2595 | 1.0538 | 2051 | 0 | 0 | 3 | ENERGY STAR | Kerosene (heating equipment type 5) combined with distillate fuel oil | KERO_FA | CENT_AIR | KERO_FA3 | CENT_AIR3
6 | 2 | 5 | 16 | 2 | 7 | 2016 | 2050 | 1.12 | 1.03 | 0.9266 | 1.1455 | 1.3381 | 1.0538 | 2260 | 0 | 0 | 3 | ENERGY STAR | Kerosene (heating equipment type 5) combined with distillate fuel oil | KERO_FA | CENT_AIR | KERO_FA3 | CENT_AIR3
7 | 2 | 5 | 16 | 2 | 7 | 2016 | 2050 | 1.12 | 1.0476 | 0.7772 | 1.1517 | 1.4438 | 1.0538 | 1512 | 0 | 0 | 3 | ENERGY STAR | Kerosene (heating equipment type 5) combined with distillate fuel oil | KERO_FA | CENT_AIR | KERO_FA3 | CENT_AIR3
8 | 2 | 5 | 16 | 2 | 7 | 2016 | 2050 | 1.1064 | 1.0645 | 0.8067 | 1.2739 | 1.2826 | 1.0538 | 2501 | 0 | 0 | 3 | ENERGY STAR | Kerosene (heating equipment type 5) combined with distillate fuel oil | KERO_FA | CENT_AIR | KERO_FA3 | CENT_AIR3
9 | 2 | 5 | 16 | 2 | 7 | 2016 | 2050 | 1.03 | 1.0556 | 0.4438 | 1.2 | 1.4438 | 1.0538 | 2576 | 0 | 0 | 3 | ENERGY STAR | Kerosene (heating equipment type 5) combined with distillate fuel oil | KERO_FA | CENT_AIR | KERO_FA3 | CENT_AIR3
1 | 2 | 6 | 20 | 2 | 7 | 2016 | 2050 | 1.1042 | 1.0417 | 0.9249 | 1.1455 | 1.1127 | 1.0538 | 3120 | 0 | 0 | 3 | ENERGY STAR |  | LPG_FA | CENT_AIR | LPG_FA3 | CENT_AIR3
2 | 2 | 6 | 20 | 2 | 7 | 2016 | 2050 | 1.0847 | 1.0357 | 0.9983 | 1.1834 | 1.1162 | 1.0538 | 2260 | 0 | 0 | 3 | ENERGY STAR |  | LPG_FA | CENT_AIR | LPG_FA3 | CENT_AIR3
3 | 2 | 6 | 20 | 2 | 7 | 2016 | 2050 | 1.0984 | 1.0345 | 0.835 | 1.0828 | 1.0399 | 1.0538 | 2657 | 0 | 0 | 3 | ENERGY STAR |  | LPG_FA | CENT_AIR | LPG_FA3 | CENT_AIR3
4 | 2 | 6 | 20 | 2 | 7 | 2016 | 2050 | 1.1 | 1.0435 | 0.9942 | 1.15 | 1.1696 | 1.0538 | 2300 | 0 | 0 | 3 | ENERGY STAR |  | LPG_FA | CENT_AIR | LPG_FA3 | CENT_AIR3
5 | 2 | 6 | 20 | 2 | 7 | 2016 | 2050 | 1.12 | 1.0392 | 0.6938 | 1.1098 | 1.2751 | 1.0538 | 1871 | 0 | 0 | 3 | ENERGY STAR |  | LPG_FA | CENT_AIR | LPG_FA3 | CENT_AIR3
6 | 2 | 6 | 20 | 2 | 7 | 2016 | 2050 | 1.12 | 1.03 | 1.0105 | 1.1568 | 1.3324 | 1.0538 | 2063 | 0 | 0 | 3 | ENERGY STAR |  | LPG_FA | CENT_AIR | LPG_FA3 | CENT_AIR3
7 | 2 | 6 | 20 | 2 | 7 | 2016 | 2050 | 1.12 | 1.0462 | 1.2772 | 1.1604 | 1.4438 | 1.0538 | 1495 | 0 | 0 | 3 | ENERGY STAR |  | LPG_FA | CENT_AIR | LPG_FA3 | CENT_AIR3
8 | 2 | 6 | 20 | 2 | 7 | 2016 | 2050 | 1.0933 | 1.0323 | 1.0073 | 1.2739 | 1.2848 | 1.0538 | 2451 | 0 | 0 | 3 | ENERGY STAR |  | LPG_FA | CENT_AIR | LPG_FA3 | CENT_AIR3
9 | 2 | 6 | 20 | 2 | 7 | 2016 | 2050 | 1.07 | 1.0541 | 0.8188 | 1.2 | 1.4438 | 1.0538 | 2153 | 0 | 0 | 3 | ENERGY STAR |  | LPG_FA | CENT_AIR | LPG_FA3 | CENT_AIR3
1 | 2 | 7 | 24 | 2 | 7 | 2016 | 2050 | 1.0957 | 1.0417 | 0.9283 | 1.1455 | 1.1153 | 1.0538 | 3120 | 0 | 0 | 3 | ENERGY STAR |  | DIST_FA | CENT_AIR | DIST_FA3 | CENT_AIR3
2 | 2 | 7 | 24 | 2 | 7 | 2016 | 2050 | 1.1059 | 1.0357 | 0.858 | 1.1625 | 1.1177 | 1.0538 | 2315 | 0 | 0 | 3 | ENERGY STAR |  | DIST_FA | CENT_AIR | DIST_FA3 | CENT_AIR3
3 | 2 | 7 | 24 | 2 | 7 | 2016 | 2050 | 1.099 | 1.03 | 0.8335 | 1.0828 | 1.0381 | 1.0538 | 2657 | 0 | 0 | 3 | ENERGY STAR |  | DIST_FA | CENT_AIR | DIST_FA3 | CENT_AIR3
4 | 2 | 7 | 24 | 2 | 7 | 2016 | 2050 | 1.0935 | 1.0435 | 0.8493 | 1.15 | 1.1696 | 1.0538 | 2342 | 0 | 0 | 3 | ENERGY STAR |  | DIST_FA | CENT_AIR | DIST_FA3 | CENT_AIR3
5 | 2 | 7 | 24 | 2 | 7 | 2016 | 2050 | 1.12 | 1.0392 | 0.5376 | 1.1098 | 1.2595 | 1.0538 | 2051 | 0 | 0 | 3 | ENERGY STAR |  | DIST_FA | CENT_AIR | DIST_FA3 | CENT_AIR3
6 | 2 | 7 | 24 | 2 | 7 | 2016 | 2050 | 1.12 | 1.03 | 0.9266 | 1.1455 | 1.3381 | 1.0538 | 2260 | 0 | 0 | 3 | ENERGY STAR |  | DIST_FA | CENT_AIR | DIST_FA3 | CENT_AIR3
7 | 2 | 7 | 24 | 2 | 7 | 2016 | 2050 | 1.12 | 1.0476 | 0.7772 | 1.1517 | 1.4438 | 1.0538 | 1512 | 0 | 0 | 3 | ENERGY STAR |  | DIST_FA | CENT_AIR | DIST_FA3 | CENT_AIR3
8 | 2 | 7 | 24 | 2 | 7 | 2016 | 2050 | 1.1064 | 1.0645 | 0.8067 | 1.2739 | 1.2826 | 1.0538 | 2501 | 0 | 0 | 3 | ENERGY STAR |  | DIST_FA | CENT_AIR | DIST_FA3 | CENT_AIR3
9 | 2 | 7 | 24 | 2 | 7 | 2016 | 2050 | 1.03 | 1.0556 | 0.4438 | 1.2 | 1.4438 | 1.0538 | 2576 | 0 | 0 | 3 | ENERGY STAR |  | DIST_FA | CENT_AIR | DIST_FA3 | CENT_AIR3
1 | 2 | 8 | 28 | 2 | 7 | 2016 | 2050 | 1.0864 | 1.0417 | 1.0047 | 1.1455 | 1.1157 | 1.0538 | 3089 | 0 | 0 | 3 | ENERGY STAR |  | DIST_RAD | CENT_AIR | DIST_RAD3 | CENT_AIR3
2 | 2 | 8 | 28 | 2 | 7 | 2016 | 2050 | 1.0891 | 1.0714 | 1.0128 | 1.1834 | 1.1255 | 1.0538 | 2260 | 0 | 0 | 3 | ENERGY STAR |  | DIST_RAD | CENT_AIR | DIST_RAD3 | CENT_AIR3
3 | 2 | 8 | 28 | 2 | 7 | 2016 | 2050 | 1.0962 | 1.0345 | 0.8392 | 1.0828 | 1.0417 | 1.0538 | 2657 | 0 | 0 | 3 | ENERGY STAR |  | DIST_RAD | CENT_AIR | DIST_RAD3 | CENT_AIR3
4 | 2 | 8 | 28 | 2 | 7 | 2016 | 2050 | 1.1024 | 1.0435 | 0.9921 | 1.15 | 1.1679 | 1.0538 | 2300 | 0 | 0 | 3 | ENERGY STAR |  | DIST_RAD | CENT_AIR | DIST_RAD3 | CENT_AIR3
5 | 2 | 8 | 28 | 2 | 7 | 2016 | 2050 | 1.03 | 1.03 | 0.6746 | 1.1098 | 1.3003 | 1.0538 | 1871 | 0 | 0 | 3 | ENERGY STAR |  | DIST_RAD | CENT_AIR | DIST_RAD3 | CENT_AIR3
6 | 2 | 8 | 28 | 2 | 7 | 2016 | 2050 | 1.12 | 1.0417 | 1.0238 | 1.1568 | 1.3657 | 1.0538 | 2033 | 0 | 0 | 3 | ENERGY STAR |  | DIST_RAD | CENT_AIR | DIST_RAD3 | CENT_AIR3
7 | 2 | 8 | 28 | 2 | 7 | 2016 | 2050 | 1.12 | 1.0462 | 1.2438 | 1.1604 | 1.4438 | 1.0538 | 1495 | 0 | 0 | 3 | ENERGY STAR |  | DIST_RAD | CENT_AIR | DIST_RAD3 | CENT_AIR3
8 | 2 | 8 | 28 | 2 | 7 | 2016 | 2050 | 1.1045 | 1.0323 | 0.9597 | 1.2739 | 1.2848 | 1.0538 | 2451 | 0 | 0 | 3 | ENERGY STAR |  | DIST_RAD | CENT_AIR | DIST_RAD3 | CENT_AIR3
9 | 2 | 8 | 28 | 2 | 7 | 2016 | 2050 | 1.12 | 1.0541 | 0.7438 | 1.2 | 1.4438 | 1.0538 | 2153 | 0 | 0 | 3 | ENERGY STAR |  | DIST_RAD | CENT_AIR | DIST_RAD3 | CENT_AIR3
1 | 2 | 9 | 30 | 2 | 7 | 2016 | 2050 | 1.0864 | 1.0417 | 1.0047 | 1.1455 | 1.1157 | 1.0538 | 3089 | 0 | 0 | 3 | ENERGY STAR |  | WOOD_HT | CENT_AIR | WOOD_HT2 | CENT_AIR3
2 | 2 | 9 | 30 | 2 | 7 | 2016 | 2050 | 1.0891 | 1.0714 | 1.0128 | 1.1834 | 1.1255 | 1.0538 | 2260 | 0 | 0 | 3 | ENERGY STAR |  | WOOD_HT | CENT_AIR | WOOD_HT2 | CENT_AIR3
3 | 2 | 9 | 30 | 2 | 7 | 2016 | 2050 | 1.0962 | 1.0345 | 0.8392 | 1.0828 | 1.0417 | 1.0538 | 2657 | 0 | 0 | 3 | ENERGY STAR |  | WOOD_HT | CENT_AIR | WOOD_HT2 | CENT_AIR3
4 | 2 | 9 | 30 | 2 | 7 | 2016 | 2050 | 1.1024 | 1.0435 | 0.9921 | 1.15 | 1.1679 | 1.0538 | 2300 | 0 | 0 | 3 | ENERGY STAR |  | WOOD_HT | CENT_AIR | WOOD_HT2 | CENT_AIR3
5 | 2 | 9 | 30 | 2 | 7 | 2016 | 2050 | 1.03 | 1.03 | 0.6746 | 1.1098 | 1.3003 | 1.0538 | 1871 | 0 | 0 | 3 | ENERGY STAR |  | WOOD_HT | CENT_AIR | WOOD_HT2 | CENT_AIR3
6 | 2 | 9 | 30 | 2 | 7 | 2016 | 2050 | 1.12 | 1.0417 | 1.0238 | 1.1568 | 1.3657 | 1.0538 | 2033 | 0 | 0 | 3 | ENERGY STAR |  | WOOD_HT | CENT_AIR | WOOD_HT2 | CENT_AIR3
7 | 2 | 9 | 30 | 2 | 7 | 2016 | 2050 | 1.12 | 1.0462 | 1.2438 | 1.1604 | 1.4438 | 1.0538 | 1495 | 0 | 0 | 3 | ENERGY STAR |  | WOOD_HT | CENT_AIR | WOOD_HT2 | CENT_AIR3
8 | 2 | 9 | 30 | 2 | 7 | 2016 | 2050 | 1.1045 | 1.0323 | 0.9597 | 1.2739 | 1.2848 | 1.0538 | 2451 | 0 | 0 | 3 | ENERGY STAR |  | WOOD_HT | CENT_AIR | WOOD_HT2 | CENT_AIR3
9 | 2 | 9 | 30 | 2 | 7 | 2016 | 2050 | 1.12 | 1.0541 | 0.7438 | 1.2 | 1.4438 | 1.0538 | 2153 | 0 | 0 | 3 | ENERGY STAR |  | WOOD_HT | CENT_AIR | WOOD_HT2 | CENT_AIR3
1 | 2 | 10 | 34 | 4 | 15 | 2016 | 2050 | 1.1111 | 1.0526 | 0.7838 | 1.1588 | 1.1357 | 1.0538 | 3182 | 0 | 0 | 3 | ENERGY STAR |  | GEO_HP | GEO_HP | GEO_HP3 | GEO_HP3
2 | 2 | 10 | 34 | 4 | 15 | 2016 | 2050 | 1.0588 | 1.0455 | 0.8649 | 1.1527 | 1.1394 | 1.0538 | 2315 | 0 | 0 | 3 | ENERGY STAR |  | GEO_HP | GEO_HP | GEO_HP3 | GEO_HP3
3 | 2 | 10 | 34 | 4 | 15 | 2016 | 2050 | 1.1 | 1.03 | 0.7714 | 1.0773 | 1.045 | 1.0538 | 2681 | 0 | 0 | 3 | ENERGY STAR |  | GEO_HP | GEO_HP | GEO_HP3 | GEO_HP3
4 | 2 | 10 | 34 | 4 | 15 | 2016 | 2050 | 1.1034 | 1.0556 | 0.9823 | 1.1313 | 1.1753 | 1.0538 | 2300 | 0 | 0 | 3 | ENERGY STAR |  | GEO_HP | GEO_HP | GEO_HP3 | GEO_HP3
5 | 2 | 10 | 34 | 4 | 15 | 2016 | 2050 | 1.03 | 1.0513 | 0.4438 | 1.1128 | 1.249 | 1.0538 | 2051 | 0 | 0 | 3 | ENERGY STAR |  | GEO_HP | GEO_HP | GEO_HP3 | GEO_HP3
6 | 2 | 10 | 34 | 4 | 15 | 2016 | 2050 | 1.12 | 1.03 | 0.9438 | 1.1441 | 1.3657 | 1.0538 | 2260 | 0 | 0 | 3 | ENERGY STAR |  | GEO_HP | GEO_HP | GEO_HP3 | GEO_HP3
7 | 2 | 10 | 34 | 4 | 15 | 2016 | 2050 | 1.03 | 1.0612 | 0.9438 | 1.1568 | 1.4438 | 1.0538 | 1512 | 0 | 0 | 3 | ENERGY STAR |  | GEO_HP | GEO_HP | GEO_HP3 | GEO_HP3
8 | 2 | 10 | 34 | 4 | 15 | 2016 | 2050 | 1.1111 | 1.0417 | 0.7772 | 1.2389 | 1.2907 | 1.0538 | 2501 | 0 | 0 | 3 | ENERGY STAR |  | GEO_HP | GEO_HP | GEO_HP3 | GEO_HP3
9 | 2 | 10 | 34 | 4 | 15 | 2016 | 2050 | 1.03 | 1.0741 | 0.4438 | 1.1909 | 1.4438 | 1.0538 | 3611 | 0 | 0 | 3 | ENERGY STAR |  | GEO_HP | GEO_HP | GEO_HP3 | GEO_HP3
1 | 2 | 11 | 36 | 5 | 17 | 2016 | 2050 | 1.1042 | 1.0417 | 0.9249 | 1.1455 | 1.1127 | 1.0538 | 3120 | 0 | 0 | 3 | ENERGY STAR |  | NG_HP | NG_HP | NG_HP2 | NG_HP2
2 | 2 | 11 | 36 | 5 | 17 | 2016 | 2050 | 1.0847 | 1.0357 | 0.9983 | 1.1834 | 1.1162 | 1.0538 | 2260 | 0 | 0 | 3 | ENERGY STAR |  | NG_HP | NG_HP | NG_HP2 | NG_HP2
3 | 2 | 11 | 36 | 5 | 17 | 2016 | 2050 | 1.0984 | 1.0345 | 0.835 | 1.0828 | 1.0399 | 1.0538 | 2657 | 0 | 0 | 3 | ENERGY STAR |  | NG_HP | NG_HP | NG_HP2 | NG_HP2
4 | 2 | 11 | 36 | 5 | 17 | 2016 | 2050 | 1.1 | 1.0435 | 0.9942 | 1.15 | 1.1696 | 1.0538 | 2300 | 0 | 0 | 3 | ENERGY STAR |  | NG_HP | NG_HP | NG_HP2 | NG_HP2
5 | 2 | 11 | 36 | 5 | 17 | 2016 | 2050 | 1.12 | 1.0392 | 0.6938 | 1.1098 | 1.2751 | 1.0538 | 1871 | 0 | 0 | 3 | ENERGY STAR |  | NG_HP | NG_HP | NG_HP2 | NG_HP2
6 | 2 | 11 | 36 | 5 | 17 | 2016 | 2050 | 1.12 | 1.03 | 1.0105 | 1.1568 | 1.3324 | 1.0538 | 2063 | 0 | 0 | 3 | ENERGY STAR |  | NG_HP | NG_HP | NG_HP2 | NG_HP2
7 | 2 | 11 | 36 | 5 | 17 | 2016 | 2050 | 1.12 | 1.0462 | 1.2772 | 1.1604 | 1.4438 | 1.0538 | 1495 | 0 | 0 | 3 | ENERGY STAR |  | NG_HP | NG_HP | NG_HP2 | NG_HP2
8 | 2 | 11 | 36 | 5 | 17 | 2016 | 2050 | 1.0933 | 1.0323 | 1.0073 | 1.2739 | 1.2848 | 1.0538 | 2451 | 0 | 0 | 3 | ENERGY STAR |  | NG_HP | NG_HP | NG_HP2 | NG_HP2
9 | 2 | 11 | 36 | 5 | 17 | 2016 | 2050 | 1.07 | 1.0541 | 0.8188 | 1.2 | 1.4438 | 1.0538 | 2153 | 0 | 0 | 3 | ENERGY STAR |  | NG_HP | NG_HP | NG_HP2 | NG_HP2
1 | 2 | 1 | 1 | 2 | 7 | 2016 | 2022 | 1.1039 | 1.0417 | 0.5853 | 1.1228 | 1.1115 | 1.0538 | 3776 | 0 | 0 | 4 | IECC 2009 +40% |  | ELEC_RAD | CENT_AIR | ELEC_RAD2 | CENT_AIR3
1 | 2 | 1 | 1 | 2 | 7 | 2023 | 2032 | 1.1039 | 1.0417 | 0.5853 | 1.1228 | 1.1115 | 1.0538 | 3776 | 500 | 0 | 4 | IECC 2009 +40% |  | ELEC_RAD | CENT_AIR | ELEC_RAD2 | CENT_AIR3
1 | 2 | 1 | 1 | 2 | 7 | 2033 | 2050 | 1.1039 | 1.0417 | 0.5853 | 1.1228 | 1.1115 | 1.0538 | 3776 | 0 | 0 | 4 | IECC 2009 +40% |  | ELEC_RAD | CENT_AIR | ELEC_RAD2 | CENT_AIR3
2 | 2 | 1 | 1 | 2 | 7 | 2016 | 2022 | 1.1 | 1.0357 | 0.5673 | 1.1417 | 1.1163 | 1.0538 | 3572 | 0 | 0 | 4 | IECC 2009 +40% |  | ELEC_RAD | CENT_AIR | ELEC_RAD2 | CENT_AIR3
2 | 2 | 1 | 1 | 2 | 7 | 2023 | 2032 | 1.1 | 1.0357 | 0.5673 | 1.1417 | 1.1163 | 1.0538 | 3572 | 500 | 0 | 4 | IECC 2009 +40% |  | ELEC_RAD | CENT_AIR | ELEC_RAD2 | CENT_AIR3
2 | 2 | 1 | 1 | 2 | 7 | 2033 | 2050 | 1.1 | 1.0357 | 0.5673 | 1.1417 | 1.1163 | 1.0538 | 3572 | 0 | 0 | 4 | IECC 2009 +40% |  | ELEC_RAD | CENT_AIR | ELEC_RAD2 | CENT_AIR3
3 | 2 | 1 | 1 | 2 | 7 | 2016 | 2022 | 1.102 | 1.0345 | 0.5582 | 1.0311 | 1.0386 | 1.0538 | 3206 | 0 | 0 | 4 | IECC 2009 +40% |  | ELEC_RAD | CENT_AIR | ELEC_RAD2 | CENT_AIR3
3 | 2 | 1 | 1 | 2 | 7 | 2023 | 2032 | 1.102 | 1.0345 | 0.5582 | 1.0311 | 1.0386 | 1.0538 | 3206 | 500 | 0 | 4 | IECC 2009 +40% |  | ELEC_RAD | CENT_AIR | ELEC_RAD2 | CENT_AIR3
3 | 2 | 1 | 1 | 2 | 7 | 2033 | 2050 | 1.102 | 1.0345 | 0.5582 | 1.0311 | 1.0386 | 1.0538 | 3206 | 0 | 0 | 4 | IECC 2009 +40% |  | ELEC_RAD | CENT_AIR | ELEC_RAD2 | CENT_AIR3
4 | 2 | 1 | 1 | 2 | 7 | 2016 | 2022 | 1.1 | 1.0435 | 0.6217 | 1.15 | 1.1657 | 1.0538 | 2777 | 0 | 0 | 4 | IECC 2009 +40% |  | ELEC_RAD | CENT_AIR | ELEC_RAD2 | CENT_AIR3
4 | 2 | 1 | 1 | 2 | 7 | 2023 | 2032 | 1.1 | 1.0435 | 0.6217 | 1.15 | 1.1657 | 1.0538 | 2777 | 500 | 0 | 4 | IECC 2009 +40% |  | ELEC_RAD | CENT_AIR | ELEC_RAD2 | CENT_AIR3
4 | 2 | 1 | 1 | 2 | 7 | 2033 | 2050 | 1.1 | 1.0435 | 0.6217 | 1.15 | 1.1657 | 1.0538 | 2777 | 0 | 0 | 4 | IECC 2009 +40% |  | ELEC_RAD | CENT_AIR | ELEC_RAD2 | CENT_AIR3
5 | 2 | 1 | 1 | 2 | 7 | 2016 | 2022 | 1.12 | 1.0577 | 0.79 | 1.1 | 1.2619 | 1.0538 | 2072 | 0 | 0 | 4 | IECC 2009 +40% |  | ELEC_RAD | CENT_AIR | ELEC_RAD2 | CENT_AIR3
5 | 2 | 1 | 1 | 2 | 7 | 2023 | 2032 | 1.12 | 1.0577 | 0.79 | 1.1 | 1.2619 | 1.0538 | 2072 | 500 | 0 | 4 | IECC 2009 +40% |  | ELEC_RAD | CENT_AIR | ELEC_RAD2 | CENT_AIR3
5 | 2 | 1 | 1 | 2 | 7 | 2033 | 2050 | 1.12 | 1.0577 | 0.79 | 1.1 | 1.2619 | 1.0538 | 2072 | 0 | 0 | 4 | IECC 2009 +40% |  | ELEC_RAD | CENT_AIR | ELEC_RAD2 | CENT_AIR3
6 | 2 | 1 | 1 | 2 | 7 | 2016 | 2022 | 1.1 | 1.0408 | 1.0063 | 1.1228 | 1.3324 | 1.0538 | 2479 | 0 | 0 | 4 | IECC 2009 +40% |  | ELEC_RAD | CENT_AIR | ELEC_RAD2 | CENT_AIR3
6 | 2 | 1 | 1 | 2 | 7 | 2023 | 2032 | 1.1 | 1.0408 | 1.0063 | 1.1228 | 1.3324 | 1.0538 | 2479 | 500 | 0 | 4 | IECC 2009 +40% |  | ELEC_RAD | CENT_AIR | ELEC_RAD2 | CENT_AIR3
6 | 2 | 1 | 1 | 2 | 7 | 2033 | 2050 | 1.1 | 1.0408 | 1.0063 | 1.1228 | 1.3324 | 1.0538 | 2479 | 0 | 0 | 4 | IECC 2009 +40% |  | ELEC_RAD | CENT_AIR | ELEC_RAD2 | CENT_AIR3
7 | 2 | 1 | 1 | 2 | 7 | 2016 | 2022 | 1.12 | 1.0455 | 0.6438 | 1.1086 | 1.4438 | 1.0538 | 2204 | 0 | 0 | 4 | IECC 2009 +40% |  | ELEC_RAD | CENT_AIR | ELEC_RAD2 | CENT_AIR3
7 | 2 | 1 | 1 | 2 | 7 | 2023 | 2032 | 1.12 | 1.0455 | 0.6438 | 1.1086 | 1.4438 | 1.0538 | 2204 | 500 | 0 | 4 | IECC 2009 +40% |  | ELEC_RAD | CENT_AIR | ELEC_RAD2 | CENT_AIR3
7 | 2 | 1 | 1 | 2 | 7 | 2033 | 2050 | 1.12 | 1.0455 | 0.6438 | 1.1086 | 1.4438 | 1.0538 | 2204 | 0 | 0 | 4 | IECC 2009 +40% |  | ELEC_RAD | CENT_AIR | ELEC_RAD2 | CENT_AIR3
8 | 2 | 1 | 1 | 2 | 7 | 2016 | 2022 | 1.1026 | 1.0645 | 0.8654 | 1.2087 | 1.2785 | 1.0538 | 2737 | 0 | 0 | 4 | IECC 2009 +40% |  | ELEC_RAD | CENT_AIR | ELEC_RAD2 | CENT_AIR3
8 | 2 | 1 | 1 | 2 | 7 | 2023 | 2032 | 1.1026 | 1.0645 | 0.8654 | 1.2087 | 1.2785 | 1.0538 | 2737 | 500 | 0 | 4 | IECC 2009 +40% |  | ELEC_RAD | CENT_AIR | ELEC_RAD2 | CENT_AIR3
8 | 2 | 1 | 1 | 2 | 7 | 2033 | 2050 | 1.1026 | 1.0645 | 0.8654 | 1.2087 | 1.2785 | 1.0538 | 2737 | 0 | 0 | 4 | IECC 2009 +40% |  | ELEC_RAD | CENT_AIR | ELEC_RAD2 | CENT_AIR3
9 | 2 | 1 | 1 | 2 | 7 | 2016 | 2022 | 1.12 | 1.0541 | 0.4438 | 1.2 | 1.4438 | 1.0538 | 2576 | 0 | 0 | 4 | IECC 2009 +40% |  | ELEC_RAD | CENT_AIR | ELEC_RAD2 | CENT_AIR3
9 | 2 | 1 | 1 | 2 | 7 | 2023 | 2032 | 1.12 | 1.0541 | 0.4438 | 1.2 | 1.4438 | 1.0538 | 2576 | 500 | 0 | 4 | IECC 2009 +40% |  | ELEC_RAD | CENT_AIR | ELEC_RAD2 | CENT_AIR3
9 | 2 | 1 | 1 | 2 | 7 | 2033 | 2050 | 1.12 | 1.0541 | 0.4438 | 1.2 | 1.4438 | 1.0538 | 2576 | 0 | 0 | 4 | IECC 2009 +40% |  | ELEC_RAD | CENT_AIR | ELEC_RAD2 | CENT_AIR3
1 | 2 | 2 | 4 | 3 | 11 | 2016 | 2022 | 1.0909 | 1.04 | 0.9207 | 1.1455 | 1.1119 | 1.0538 | 3169 | 0 | 0 | 4 | IECC 2009 +40% |  | ELEC_HP | ELEC_HP | ELEC_HP3 | ELEC_HP3
1 | 2 | 2 | 4 | 3 | 11 | 2023 | 2032 | 1.0909 | 1.04 | 0.9207 | 1.1455 | 1.1119 | 1.0538 | 3169 | 500 | 0 | 4 | IECC 2009 +40% |  | ELEC_HP | ELEC_HP | ELEC_HP3 | ELEC_HP3
1 | 2 | 2 | 4 | 3 | 11 | 2033 | 2050 | 1.0909 | 1.04 | 0.9207 | 1.1455 | 1.1119 | 1.0538 | 3169 | 0 | 0 | 4 | IECC 2009 +40% |  | ELEC_HP | ELEC_HP | ELEC_HP3 | ELEC_HP3
2 | 2 | 2 | 4 | 3 | 11 | 2016 | 2022 | 1.0847 | 1.0345 | 0.8994 | 1.1625 | 1.1213 | 1.0538 | 3048 | 0 | 0 | 4 | IECC 2009 +40% |  | ELEC_HP | ELEC_HP | ELEC_HP3 | ELEC_HP3
2 | 2 | 2 | 4 | 3 | 11 | 2023 | 2032 | 1.0847 | 1.0345 | 0.8994 | 1.1625 | 1.1213 | 1.0538 | 3048 | 500 | 0 | 4 | IECC 2009 +40% |  | ELEC_HP | ELEC_HP | ELEC_HP3 | ELEC_HP3
2 | 2 | 2 | 4 | 3 | 11 | 2033 | 2050 | 1.0847 | 1.0345 | 0.8994 | 1.1625 | 1.1213 | 1.0538 | 3048 | 0 | 0 | 4 | IECC 2009 +40% |  | ELEC_HP | ELEC_HP | ELEC_HP3 | ELEC_HP3
3 | 2 | 2 | 4 | 3 | 11 | 2016 | 2022 | 1.0933 | 1.0345 | 0.814 | 1.0655 | 1.0358 | 1.0538 | 3043 | 0 | 0 | 4 | IECC 2009 +40% |  | ELEC_HP | ELEC_HP | ELEC_HP3 | ELEC_HP3
3 | 2 | 2 | 4 | 3 | 11 | 2023 | 2032 | 1.0933 | 1.0345 | 0.814 | 1.0655 | 1.0358 | 1.0538 | 3043 | 500 | 0 | 4 | IECC 2009 +40% |  | ELEC_HP | ELEC_HP | ELEC_HP3 | ELEC_HP3
3 | 2 | 2 | 4 | 3 | 11 | 2033 | 2050 | 1.0933 | 1.0345 | 0.814 | 1.0655 | 1.0358 | 1.0538 | 3043 | 0 | 0 | 4 | IECC 2009 +40% |  | ELEC_HP | ELEC_HP | ELEC_HP3 | ELEC_HP3
4 | 2 | 2 | 4 | 3 | 11 | 2016 | 2022 | 1.0957 | 1.0417 | 0.965 | 1.15 | 1.1622 | 1.0538 | 2600 | 0 | 0 | 4 | IECC 2009 +40% |  | ELEC_HP | ELEC_HP | ELEC_HP3 | ELEC_HP3
4 | 2 | 2 | 4 | 3 | 11 | 2023 | 2032 | 1.0957 | 1.0417 | 0.965 | 1.15 | 1.1622 | 1.0538 | 2600 | 500 | 0 | 4 | IECC 2009 +40% |  | ELEC_HP | ELEC_HP | ELEC_HP3 | ELEC_HP3
4 | 2 | 2 | 4 | 3 | 11 | 2033 | 2050 | 1.0957 | 1.0417 | 0.965 | 1.15 | 1.1622 | 1.0538 | 2600 | 0 | 0 | 4 | IECC 2009 +40% |  | ELEC_HP | ELEC_HP | ELEC_HP3 | ELEC_HP3
5 | 2 | 2 | 4 | 3 | 11 | 2016 | 2022 | 1.12 | 1.0545 | 0.4438 | 1.051 | 1.249 | 1.0538 | 1896 | 0 | 0 | 4 | IECC 2009 +40% |  | ELEC_HP | ELEC_HP | ELEC_HP3 | ELEC_HP3
5 | 2 | 2 | 4 | 3 | 11 | 2023 | 2032 | 1.12 | 1.0545 | 0.4438 | 1.051 | 1.249 | 1.0538 | 1896 | 500 | 0 | 4 | IECC 2009 +40% |  | ELEC_HP | ELEC_HP | ELEC_HP3 | ELEC_HP3
5 | 2 | 2 | 4 | 3 | 11 | 2033 | 2050 | 1.12 | 1.0545 | 0.4438 | 1.051 | 1.249 | 1.0538 | 1896 | 0 | 0 | 4 | IECC 2009 +40% |  | ELEC_HP | ELEC_HP | ELEC_HP3 | ELEC_HP3
6 | 2 | 2 | 4 | 3 | 11 | 2016 | 2022 | 1.087 | 1.0385 | 1.1105 | 1.1228 | 1.3324 | 1.0538 | 2318 | 0 | 0 | 4 | IECC 2009 +40% |  | ELEC_HP | ELEC_HP | ELEC_HP3 | ELEC_HP3
6 | 2 | 2 | 4 | 3 | 11 | 2023 | 2032 | 1.087 | 1.0385 | 1.1105 | 1.1228 | 1.3324 | 1.0538 | 2318 | 500 | 0 | 4 | IECC 2009 +40% |  | ELEC_HP | ELEC_HP | ELEC_HP3 | ELEC_HP3
6 | 2 | 2 | 4 | 3 | 11 | 2033 | 2050 | 1.087 | 1.0385 | 1.1105 | 1.1228 | 1.3324 | 1.0538 | 2318 | 0 | 0 | 4 | IECC 2009 +40% |  | ELEC_HP | ELEC_HP | ELEC_HP3 | ELEC_HP3
7 | 2 | 2 | 4 | 3 | 11 | 2016 | 2022 | 1.12 | 1.0435 | 0.9438 | 1.1259 | 1.4438 | 1.0538 | 2003 | 0 | 0 | 4 | IECC 2009 +40% |  | ELEC_HP | ELEC_HP | ELEC_HP3 | ELEC_HP3
7 | 2 | 2 | 4 | 3 | 11 | 2023 | 2032 | 1.12 | 1.0435 | 0.9438 | 1.1259 | 1.4438 | 1.0538 | 2003 | 500 | 0 | 4 | IECC 2009 +40% |  | ELEC_HP | ELEC_HP | ELEC_HP3 | ELEC_HP3
7 | 2 | 2 | 4 | 3 | 11 | 2033 | 2050 | 1.12 | 1.0435 | 0.9438 | 1.1259 | 1.4438 | 1.0538 | 2003 | 0 | 0 | 4 | IECC 2009 +40% |  | ELEC_HP | ELEC_HP | ELEC_HP3 | ELEC_HP3
8 | 2 | 2 | 4 | 3 | 11 | 2016 | 2022 | 1.0889 | 1.0313 | 0.9922 | 1.2739 | 1.2706 | 1.0538 | 2451 | 0 | 0 | 4 | IECC 2009 +40% |  | ELEC_HP | ELEC_HP | ELEC_HP3 | ELEC_HP3
8 | 2 | 2 | 4 | 3 | 11 | 2023 | 2032 | 1.0889 | 1.0313 | 0.9922 | 1.2739 | 1.2706 | 1.0538 | 2451 | 500 | 0 | 4 | IECC 2009 +40% |  | ELEC_HP | ELEC_HP | ELEC_HP3 | ELEC_HP3
8 | 2 | 2 | 4 | 3 | 11 | 2033 | 2050 | 1.0889 | 1.0313 | 0.9922 | 1.2739 | 1.2706 | 1.0538 | 2451 | 0 | 0 | 4 | IECC 2009 +40% |  | ELEC_HP | ELEC_HP | ELEC_HP3 | ELEC_HP3
9 | 2 | 2 | 4 | 3 | 11 | 2016 | 2022 | 1.12 | 1.0513 | 2 | 1.1667 | 1.4438 | 1.0538 | 2428 | 0 | 0 | 4 | IECC 2009 +40% |  | ELEC_HP | ELEC_HP | ELEC_HP3 | ELEC_HP3
9 | 2 | 2 | 4 | 3 | 11 | 2023 | 2032 | 1.12 | 1.0513 | 2 | 1.1667 | 1.4438 | 1.0538 | 2428 | 500 | 0 | 4 | IECC 2009 +40% |  | ELEC_HP | ELEC_HP | ELEC_HP3 | ELEC_HP3
9 | 2 | 2 | 4 | 3 | 11 | 2033 | 2050 | 1.12 | 1.0513 | 2 | 1.1667 | 1.4438 | 1.0538 | 2428 | 0 | 0 | 4 | IECC 2009 +40% |  | ELEC_HP | ELEC_HP | ELEC_HP3 | ELEC_HP3
1 | 2 | 3 | 8 | 2 | 7 | 2016 | 2022 | 1.1042 | 1.0417 | 0.8946 | 1.1228 | 1.1127 | 1.0538 | 3623 | 0 | 0 | 4 | IECC 2009 +40% |  | NG_FA | CENT_AIR | NG_FA3 | CENT_AIR3
1 | 2 | 3 | 8 | 2 | 7 | 2023 | 2032 | 1.1042 | 1.0417 | 0.8946 | 1.1228 | 1.1127 | 1.0538 | 3623 | 500 | 0 | 4 | IECC 2009 +40% |  | NG_FA | CENT_AIR | NG_FA3 | CENT_AIR3
1 | 2 | 3 | 8 | 2 | 7 | 2033 | 2050 | 1.1042 | 1.0417 | 0.8946 | 1.1228 | 1.1127 | 1.0538 | 3623 | 0 | 0 | 4 | IECC 2009 +40% |  | NG_FA | CENT_AIR | NG_FA3 | CENT_AIR3
2 | 2 | 3 | 8 | 2 | 7 | 2016 | 2022 | 1.0847 | 1.0357 | 0.9141 | 1.1625 | 1.1162 | 1.0538 | 2960 | 0 | 0 | 4 | IECC 2009 +40% |  | NG_FA | CENT_AIR | NG_FA3 | CENT_AIR3
2 | 2 | 3 | 8 | 2 | 7 | 2023 | 2032 | 1.0847 | 1.0357 | 0.9141 | 1.1625 | 1.1162 | 1.0538 | 2960 | 500 | 0 | 4 | IECC 2009 +40% |  | NG_FA | CENT_AIR | NG_FA3 | CENT_AIR3
2 | 2 | 3 | 8 | 2 | 7 | 2033 | 2050 | 1.0847 | 1.0357 | 0.9141 | 1.1625 | 1.1162 | 1.0538 | 2960 | 0 | 0 | 4 | IECC 2009 +40% |  | NG_FA | CENT_AIR | NG_FA3 | CENT_AIR3
3 | 2 | 3 | 8 | 2 | 7 | 2016 | 2022 | 1.0984 | 1.0345 | 0.8146 | 1.0655 | 1.0399 | 1.0538 | 3043 | 0 | 0 | 4 | IECC 2009 +40% |  | NG_FA | CENT_AIR | NG_FA3 | CENT_AIR3
3 | 2 | 3 | 8 | 2 | 7 | 2023 | 2032 | 1.0984 | 1.0345 | 0.8146 | 1.0655 | 1.0399 | 1.0538 | 3043 | 500 | 0 | 4 | IECC 2009 +40% |  | NG_FA | CENT_AIR | NG_FA3 | CENT_AIR3
3 | 2 | 3 | 8 | 2 | 7 | 2033 | 2050 | 1.0984 | 1.0345 | 0.8146 | 1.0655 | 1.0399 | 1.0538 | 3043 | 0 | 0 | 4 | IECC 2009 +40% |  | NG_FA | CENT_AIR | NG_FA3 | CENT_AIR3
4 | 2 | 3 | 8 | 2 | 7 | 2016 | 2022 | 1.1 | 1.0435 | 0.9593 | 1.15 | 1.1696 | 1.0538 | 2669 | 0 | 0 | 4 | IECC 2009 +40% |  | NG_FA | CENT_AIR | NG_FA3 | CENT_AIR3
4 | 2 | 3 | 8 | 2 | 7 | 2023 | 2032 | 1.1 | 1.0435 | 0.9593 | 1.15 | 1.1696 | 1.0538 | 2669 | 500 | 0 | 4 | IECC 2009 +40% |  | NG_FA | CENT_AIR | NG_FA3 | CENT_AIR3
4 | 2 | 3 | 8 | 2 | 7 | 2033 | 2050 | 1.1 | 1.0435 | 0.9593 | 1.15 | 1.1696 | 1.0538 | 2669 | 0 | 0 | 4 | IECC 2009 +40% |  | NG_FA | CENT_AIR | NG_FA3 | CENT_AIR3
5 | 2 | 3 | 8 | 2 | 7 | 2016 | 2022 | 1.12 | 1.0392 | 0.6313 | 1.0902 | 1.2751 | 1.0538 | 2250 | 0 | 0 | 4 | IECC 2009 +40% |  | NG_FA | CENT_AIR | NG_FA3 | CENT_AIR3
5 | 2 | 3 | 8 | 2 | 7 | 2023 | 2032 | 1.12 | 1.0392 | 0.6313 | 1.0902 | 1.2751 | 1.0538 | 2250 | 500 | 0 | 4 | IECC 2009 +40% |  | NG_FA | CENT_AIR | NG_FA3 | CENT_AIR3
5 | 2 | 3 | 8 | 2 | 7 | 2033 | 2050 | 1.12 | 1.0392 | 0.6313 | 1.0902 | 1.2751 | 1.0538 | 2250 | 0 | 0 | 4 | IECC 2009 +40% |  | NG_FA | CENT_AIR | NG_FA3 | CENT_AIR3
6 | 2 | 3 | 8 | 2 | 7 | 2016 | 2022 | 1.12 | 1.03 | 1.1105 | 1.1228 | 1.3324 | 1.0538 | 2282 | 0 | 0 | 4 | IECC 2009 +40% |  | NG_FA | CENT_AIR | NG_FA3 | CENT_AIR3
6 | 2 | 3 | 8 | 2 | 7 | 2023 | 2032 | 1.12 | 1.03 | 1.1105 | 1.1228 | 1.3324 | 1.0538 | 2282 | 500 | 0 | 4 | IECC 2009 +40% |  | NG_FA | CENT_AIR | NG_FA3 | CENT_AIR3
6 | 2 | 3 | 8 | 2 | 7 | 2033 | 2050 | 1.12 | 1.03 | 1.1105 | 1.1228 | 1.3324 | 1.0538 | 2282 | 0 | 0 | 4 | IECC 2009 +40% |  | NG_FA | CENT_AIR | NG_FA3 | CENT_AIR3
7 | 2 | 3 | 8 | 2 | 7 | 2016 | 2022 | 1.12 | 1.0462 | 1.0272 | 1.1173 | 1.4438 | 1.0538 | 2031 | 0 | 0 | 4 | IECC 2009 +40% |  | NG_FA | CENT_AIR | NG_FA3 | CENT_AIR3
7 | 2 | 3 | 8 | 2 | 7 | 2023 | 2032 | 1.12 | 1.0462 | 1.0272 | 1.1173 | 1.4438 | 1.0538 | 2031 | 500 | 0 | 4 | IECC 2009 +40% |  | NG_FA | CENT_AIR | NG_FA3 | CENT_AIR3
7 | 2 | 3 | 8 | 2 | 7 | 2033 | 2050 | 1.12 | 1.0462 | 1.0272 | 1.1173 | 1.4438 | 1.0538 | 2031 | 0 | 0 | 4 | IECC 2009 +40% |  | NG_FA | CENT_AIR | NG_FA3 | CENT_AIR3
8 | 2 | 3 | 8 | 2 | 7 | 2016 | 2022 | 1.0933 | 1.0323 | 1.0073 | 1.2739 | 1.2848 | 1.0538 | 2451 | 0 | 0 | 4 | IECC 2009 +40% |  | NG_FA | CENT_AIR | NG_FA3 | CENT_AIR3
8 | 2 | 3 | 8 | 2 | 7 | 2023 | 2032 | 1.0933 | 1.0323 | 1.0073 | 1.2739 | 1.2848 | 1.0538 | 2451 | 500 | 0 | 4 | IECC 2009 +40% |  | NG_FA | CENT_AIR | NG_FA3 | CENT_AIR3
8 | 2 | 3 | 8 | 2 | 7 | 2033 | 2050 | 1.0933 | 1.0323 | 1.0073 | 1.2739 | 1.2848 | 1.0538 | 2451 | 0 | 0 | 4 | IECC 2009 +40% |  | NG_FA | CENT_AIR | NG_FA3 | CENT_AIR3
9 | 2 | 3 | 8 | 2 | 7 | 2016 | 2022 | 1.07 | 1.0541 | 1.0063 | 1.2 | 1.4438 | 1.0538 | 2550 | 0 | 0 | 4 | IECC 2009 +40% |  | NG_FA | CENT_AIR | NG_FA3 | CENT_AIR3
9 | 2 | 3 | 8 | 2 | 7 | 2023 | 2032 | 1.07 | 1.0541 | 1.0063 | 1.2 | 1.4438 | 1.0538 | 2550 | 500 | 0 | 4 | IECC 2009 +40% |  | NG_FA | CENT_AIR | NG_FA3 | CENT_AIR3
9 | 2 | 3 | 8 | 2 | 7 | 2033 | 2050 | 1.07 | 1.0541 | 1.0063 | 1.2 | 1.4438 | 1.0538 | 2550 | 0 | 0 | 4 | IECC 2009 +40% |  | NG_FA | CENT_AIR | NG_FA3 | CENT_AIR3
1 | 2 | 4 | 12 | 2 | 7 | 2016 | 2022 | 1.0864 | 1.0417 | 0.909 | 1.1455 | 1.1157 | 1.0538 | 3526 | 0 | 0 | 4 | IECC 2009 +40% |  | NG_RAD | CENT_AIR | NG_RAD3 | CENT_AIR3
1 | 2 | 4 | 12 | 2 | 7 | 2023 | 2032 | 1.0864 | 1.0417 | 0.909 | 1.1455 | 1.1157 | 1.0538 | 3526 | 500 | 0 | 4 | IECC 2009 +40% |  | NG_RAD | CENT_AIR | NG_RAD3 | CENT_AIR3
1 | 2 | 4 | 12 | 2 | 7 | 2033 | 2050 | 1.0864 | 1.0417 | 0.909 | 1.1455 | 1.1157 | 1.0538 | 3526 | 0 | 0 | 4 | IECC 2009 +40% |  | NG_RAD | CENT_AIR | NG_RAD3 | CENT_AIR3
2 | 2 | 4 | 12 | 2 | 7 | 2016 | 2022 | 1.0891 | 1.0714 | 0.9726 | 1.1625 | 1.1255 | 1.0538 | 2702 | 0 | 0 | 4 | IECC 2009 +40% |  | NG_RAD | CENT_AIR | NG_RAD3 | CENT_AIR3
2 | 2 | 4 | 12 | 2 | 7 | 2023 | 2032 | 1.0891 | 1.0714 | 0.9726 | 1.1625 | 1.1255 | 1.0538 | 2702 | 500 | 0 | 4 | IECC 2009 +40% |  | NG_RAD | CENT_AIR | NG_RAD3 | CENT_AIR3
2 | 2 | 4 | 12 | 2 | 7 | 2033 | 2050 | 1.0891 | 1.0714 | 0.9726 | 1.1625 | 1.1255 | 1.0538 | 2702 | 0 | 0 | 4 | IECC 2009 +40% |  | NG_RAD | CENT_AIR | NG_RAD3 | CENT_AIR3
3 | 2 | 4 | 12 | 2 | 7 | 2016 | 2022 | 1.0962 | 1.0345 | 0.8198 | 1.0828 | 1.0417 | 1.0538 | 3003 | 0 | 0 | 4 | IECC 2009 +40% |  | NG_RAD | CENT_AIR | NG_RAD3 | CENT_AIR3
3 | 2 | 4 | 12 | 2 | 7 | 2023 | 2032 | 1.0962 | 1.0345 | 0.8198 | 1.0828 | 1.0417 | 1.0538 | 3003 | 500 | 0 | 4 | IECC 2009 +40% |  | NG_RAD | CENT_AIR | NG_RAD3 | CENT_AIR3
3 | 2 | 4 | 12 | 2 | 7 | 2033 | 2050 | 1.0962 | 1.0345 | 0.8198 | 1.0828 | 1.0417 | 1.0538 | 3003 | 0 | 0 | 4 | IECC 2009 +40% |  | NG_RAD | CENT_AIR | NG_RAD3 | CENT_AIR3
4 | 2 | 4 | 12 | 2 | 7 | 2016 | 2022 | 1.1024 | 1.0435 | 0.9921 | 1.15 | 1.1679 | 1.0538 | 2369 | 0 | 0 | 4 | IECC 2009 +40% |  | NG_RAD | CENT_AIR | NG_RAD3 | CENT_AIR3
4 | 2 | 4 | 12 | 2 | 7 | 2023 | 2032 | 1.1024 | 1.0435 | 0.9921 | 1.15 | 1.1679 | 1.0538 | 2369 | 500 | 0 | 4 | IECC 2009 +40% |  | NG_RAD | CENT_AIR | NG_RAD3 | CENT_AIR3
4 | 2 | 4 | 12 | 2 | 7 | 2033 | 2050 | 1.1024 | 1.0435 | 0.9921 | 1.15 | 1.1679 | 1.0538 | 2369 | 0 | 0 | 4 | IECC 2009 +40% |  | NG_RAD | CENT_AIR | NG_RAD3 | CENT_AIR3
5 | 2 | 4 | 12 | 2 | 7 | 2016 | 2022 | 1.03 | 1.03 | 0.4438 | 1.051 | 1.3003 | 1.0538 | 2185 | 0 | 0 | 4 | IECC 2009 +40% |  | NG_RAD | CENT_AIR | NG_RAD3 | CENT_AIR3
5 | 2 | 4 | 12 | 2 | 7 | 2023 | 2032 | 1.03 | 1.03 | 0.4438 | 1.051 | 1.3003 | 1.0538 | 2185 | 500 | 0 | 4 | IECC 2009 +40% |  | NG_RAD | CENT_AIR | NG_RAD3 | CENT_AIR3
5 | 2 | 4 | 12 | 2 | 7 | 2033 | 2050 | 1.03 | 1.03 | 0.4438 | 1.051 | 1.3003 | 1.0538 | 2185 | 0 | 0 | 4 | IECC 2009 +40% |  | NG_RAD | CENT_AIR | NG_RAD3 | CENT_AIR3
6 | 2 | 4 | 12 | 2 | 7 | 2016 | 2022 | 1.12 | 1.0417 | 1.1438 | 1.1228 | 1.3657 | 1.0538 | 2252 | 0 | 0 | 4 | IECC 2009 +40% |  | NG_RAD | CENT_AIR | NG_RAD3 | CENT_AIR3
6 | 2 | 4 | 12 | 2 | 7 | 2023 | 2032 | 1.12 | 1.0417 | 1.1438 | 1.1228 | 1.3657 | 1.0538 | 2252 | 500 | 0 | 4 | IECC 2009 +40% |  | NG_RAD | CENT_AIR | NG_RAD3 | CENT_AIR3
6 | 2 | 4 | 12 | 2 | 7 | 2033 | 2050 | 1.12 | 1.0417 | 1.1438 | 1.1228 | 1.3657 | 1.0538 | 2252 | 0 | 0 | 4 | IECC 2009 +40% |  | NG_RAD | CENT_AIR | NG_RAD3 | CENT_AIR3
7 | 2 | 4 | 12 | 2 | 7 | 2016 | 2022 | 1.12 | 1.0462 | 0.6438 | 1.1173 | 1.4438 | 1.0538 | 2176 | 0 | 0 | 4 | IECC 2009 +40% |  | NG_RAD | CENT_AIR | NG_RAD3 | CENT_AIR3
7 | 2 | 4 | 12 | 2 | 7 | 2023 | 2032 | 1.12 | 1.0462 | 0.6438 | 1.1173 | 1.4438 | 1.0538 | 2176 | 500 | 0 | 4 | IECC 2009 +40% |  | NG_RAD | CENT_AIR | NG_RAD3 | CENT_AIR3
7 | 2 | 4 | 12 | 2 | 7 | 2033 | 2050 | 1.12 | 1.0462 | 0.6438 | 1.1173 | 1.4438 | 1.0538 | 2176 | 0 | 0 | 4 | IECC 2009 +40% |  | NG_RAD | CENT_AIR | NG_RAD3 | CENT_AIR3
8 | 2 | 4 | 12 | 2 | 7 | 2016 | 2022 | 1.1045 | 1.0323 | 0.9597 | 1.2739 | 1.2848 | 1.0538 | 2451 | 0 | 0 | 4 | IECC 2009 +40% |  | NG_RAD | CENT_AIR | NG_RAD3 | CENT_AIR3
8 | 2 | 4 | 12 | 2 | 7 | 2023 | 2032 | 1.1045 | 1.0323 | 0.9597 | 1.2739 | 1.2848 | 1.0538 | 2451 | 500 | 0 | 4 | IECC 2009 +40% |  | NG_RAD | CENT_AIR | NG_RAD3 | CENT_AIR3
8 | 2 | 4 | 12 | 2 | 7 | 2033 | 2050 | 1.1045 | 1.0323 | 0.9597 | 1.2739 | 1.2848 | 1.0538 | 2451 | 0 | 0 | 4 | IECC 2009 +40% |  | NG_RAD | CENT_AIR | NG_RAD3 | CENT_AIR3
9 | 2 | 4 | 12 | 2 | 7 | 2016 | 2022 | 1.12 | 1.0541 | 1.0438 | 1.2 | 1.4438 | 1.0538 | 2550 | 0 | 0 | 4 | IECC 2009 +40% |  | NG_RAD | CENT_AIR | NG_RAD3 | CENT_AIR3
9 | 2 | 4 | 12 | 2 | 7 | 2023 | 2032 | 1.12 | 1.0541 | 1.0438 | 1.2 | 1.4438 | 1.0538 | 2550 | 500 | 0 | 4 | IECC 2009 +40% |  | NG_RAD | CENT_AIR | NG_RAD3 | CENT_AIR3
9 | 2 | 4 | 12 | 2 | 7 | 2033 | 2050 | 1.12 | 1.0541 | 1.0438 | 1.2 | 1.4438 | 1.0538 | 2550 | 0 | 0 | 4 | IECC 2009 +40% |  | NG_RAD | CENT_AIR | NG_RAD3 | CENT_AIR3
1 | 2 | 5 | 16 | 2 | 7 | 2016 | 2022 | 1.0957 | 1.0417 | 0.8973 | 1.1228 | 1.1153 | 1.0538 | 3623 | 0 | 0 | 4 | IECC 2009 +40% | Kerosene (heating equipment type 5) combined with distillate fuel oil | KERO_FA | CENT_AIR | KERO_FA3 | CENT_AIR3
1 | 2 | 5 | 16 | 2 | 7 | 2023 | 2032 | 1.0957 | 1.0417 | 0.8973 | 1.1228 | 1.1153 | 1.0538 | 3623 | 500 | 0 | 4 | IECC 2009 +40% | Kerosene (heating equipment type 5) combined with distillate fuel oil | KERO_FA | CENT_AIR | KERO_FA3 | CENT_AIR3
1 | 2 | 5 | 16 | 2 | 7 | 2033 | 2050 | 1.0957 | 1.0417 | 0.8973 | 1.1228 | 1.1153 | 1.0538 | 3623 | 0 | 0 | 4 | IECC 2009 +40% | Kerosene (heating equipment type 5) combined with distillate fuel oil | KERO_FA | CENT_AIR | KERO_FA3 | CENT_AIR3
2 | 2 | 5 | 16 | 2 | 7 | 2016 | 2022 | 1.1059 | 1.0357 | 0.9337 | 1.1625 | 1.1177 | 1.0538 | 3133 | 0 | 0 | 4 | IECC 2009 +40% | Kerosene (heating equipment type 5) combined with distillate fuel oil | KERO_FA | CENT_AIR | KERO_FA3 | CENT_AIR3
2 | 2 | 5 | 16 | 2 | 7 | 2023 | 2032 | 1.1059 | 1.0357 | 0.9337 | 1.1625 | 1.1177 | 1.0538 | 3133 | 500 | 0 | 4 | IECC 2009 +40% | Kerosene (heating equipment type 5) combined with distillate fuel oil | KERO_FA | CENT_AIR | KERO_FA3 | CENT_AIR3
2 | 2 | 5 | 16 | 2 | 7 | 2033 | 2050 | 1.1059 | 1.0357 | 0.9337 | 1.1625 | 1.1177 | 1.0538 | 3133 | 0 | 0 | 4 | IECC 2009 +40% | Kerosene (heating equipment type 5) combined with distillate fuel oil | KERO_FA | CENT_AIR | KERO_FA3 | CENT_AIR3
3 | 2 | 5 | 16 | 2 | 7 | 2016 | 2022 | 1.099 | 1.03 | 0.8059 | 1.0138 | 1.0381 | 1.0538 | 3083 | 0 | 0 | 4 | IECC 2009 +40% | Kerosene (heating equipment type 5) combined with distillate fuel oil | KERO_FA | CENT_AIR | KERO_FA3 | CENT_AIR3
3 | 2 | 5 | 16 | 2 | 7 | 2023 | 2032 | 1.099 | 1.03 | 0.8059 | 1.0138 | 1.0381 | 1.0538 | 3083 | 500 | 0 | 4 | IECC 2009 +40% | Kerosene (heating equipment type 5) combined with distillate fuel oil | KERO_FA | CENT_AIR | KERO_FA3 | CENT_AIR3
3 | 2 | 5 | 16 | 2 | 7 | 2033 | 2050 | 1.099 | 1.03 | 0.8059 | 1.0138 | 1.0381 | 1.0538 | 3083 | 0 | 0 | 4 | IECC 2009 +40% | Kerosene (heating equipment type 5) combined with distillate fuel oil | KERO_FA | CENT_AIR | KERO_FA3 | CENT_AIR3
4 | 2 | 5 | 16 | 2 | 7 | 2016 | 2022 | 1.0935 | 1.0435 | 0.8415 | 1.15 | 1.1696 | 1.0538 | 2378 | 0 | 0 | 4 | IECC 2009 +40% | Kerosene (heating equipment type 5) combined with distillate fuel oil | KERO_FA | CENT_AIR | KERO_FA3 | CENT_AIR3
4 | 2 | 5 | 16 | 2 | 7 | 2023 | 2032 | 1.0935 | 1.0435 | 0.8415 | 1.15 | 1.1696 | 1.0538 | 2378 | 500 | 0 | 4 | IECC 2009 +40% | Kerosene (heating equipment type 5) combined with distillate fuel oil | KERO_FA | CENT_AIR | KERO_FA3 | CENT_AIR3
4 | 2 | 5 | 16 | 2 | 7 | 2033 | 2050 | 1.0935 | 1.0435 | 0.8415 | 1.15 | 1.1696 | 1.0538 | 2378 | 0 | 0 | 4 | IECC 2009 +40% | Kerosene (heating equipment type 5) combined with distillate fuel oil | KERO_FA | CENT_AIR | KERO_FA3 | CENT_AIR3
5 | 2 | 5 | 16 | 2 | 7 | 2016 | 2022 | 1.12 | 1.0392 | 0.6313 | 1.0902 | 1.2595 | 1.0538 | 2250 | 0 | 0 | 4 | IECC 2009 +40% | Kerosene (heating equipment type 5) combined with distillate fuel oil | KERO_FA | CENT_AIR | KERO_FA3 | CENT_AIR3
5 | 2 | 5 | 16 | 2 | 7 | 2023 | 2032 | 1.12 | 1.0392 | 0.6313 | 1.0902 | 1.2595 | 1.0538 | 2250 | 500 | 0 | 4 | IECC 2009 +40% | Kerosene (heating equipment type 5) combined with distillate fuel oil | KERO_FA | CENT_AIR | KERO_FA3 | CENT_AIR3
5 | 2 | 5 | 16 | 2 | 7 | 2033 | 2050 | 1.12 | 1.0392 | 0.6313 | 1.0902 | 1.2595 | 1.0538 | 2250 | 0 | 0 | 4 | IECC 2009 +40% | Kerosene (heating equipment type 5) combined with distillate fuel oil | KERO_FA | CENT_AIR | KERO_FA3 | CENT_AIR3
6 | 2 | 5 | 16 | 2 | 7 | 2016 | 2022 | 1.12 | 1.03 | 1.0128 | 1.1228 | 1.3381 | 1.0538 | 2479 | 0 | 0 | 4 | IECC 2009 +40% | Kerosene (heating equipment type 5) combined with distillate fuel oil | KERO_FA | CENT_AIR | KERO_FA3 | CENT_AIR3
6 | 2 | 5 | 16 | 2 | 7 | 2023 | 2032 | 1.12 | 1.03 | 1.0128 | 1.1228 | 1.3381 | 1.0538 | 2479 | 500 | 0 | 4 | IECC 2009 +40% | Kerosene (heating equipment type 5) combined with distillate fuel oil | KERO_FA | CENT_AIR | KERO_FA3 | CENT_AIR3
6 | 2 | 5 | 16 | 2 | 7 | 2033 | 2050 | 1.12 | 1.03 | 1.0128 | 1.1228 | 1.3381 | 1.0538 | 2479 | 0 | 0 | 4 | IECC 2009 +40% | Kerosene (heating equipment type 5) combined with distillate fuel oil | KERO_FA | CENT_AIR | KERO_FA3 | CENT_AIR3
7 | 2 | 5 | 16 | 2 | 7 | 2016 | 2022 | 1.12 | 1.0476 | 1.0272 | 1.1173 | 1.4438 | 1.0538 | 2031 | 0 | 0 | 4 | IECC 2009 +40% | Kerosene (heating equipment type 5) combined with distillate fuel oil | KERO_FA | CENT_AIR | KERO_FA3 | CENT_AIR3
7 | 2 | 5 | 16 | 2 | 7 | 2023 | 2032 | 1.12 | 1.0476 | 1.0272 | 1.1173 | 1.4438 | 1.0538 | 2031 | 500 | 0 | 4 | IECC 2009 +40% | Kerosene (heating equipment type 5) combined with distillate fuel oil | KERO_FA | CENT_AIR | KERO_FA3 | CENT_AIR3
7 | 2 | 5 | 16 | 2 | 7 | 2033 | 2050 | 1.12 | 1.0476 | 1.0272 | 1.1173 | 1.4438 | 1.0538 | 2031 | 0 | 0 | 4 | IECC 2009 +40% | Kerosene (heating equipment type 5) combined with distillate fuel oil | KERO_FA | CENT_AIR | KERO_FA3 | CENT_AIR3
8 | 2 | 5 | 16 | 2 | 7 | 2016 | 2022 | 1.1064 | 1.0645 | 0.8067 | 1.2739 | 1.2826 | 1.0538 | 2501 | 0 | 0 | 4 | IECC 2009 +40% | Kerosene (heating equipment type 5) combined with distillate fuel oil | KERO_FA | CENT_AIR | KERO_FA3 | CENT_AIR3
8 | 2 | 5 | 16 | 2 | 7 | 2023 | 2032 | 1.1064 | 1.0645 | 0.8067 | 1.2739 | 1.2826 | 1.0538 | 2501 | 500 | 0 | 4 | IECC 2009 +40% | Kerosene (heating equipment type 5) combined with distillate fuel oil | KERO_FA | CENT_AIR | KERO_FA3 | CENT_AIR3
8 | 2 | 5 | 16 | 2 | 7 | 2033 | 2050 | 1.1064 | 1.0645 | 0.8067 | 1.2739 | 1.2826 | 1.0538 | 2501 | 0 | 0 | 4 | IECC 2009 +40% | Kerosene (heating equipment type 5) combined with distillate fuel oil | KERO_FA | CENT_AIR | KERO_FA3 | CENT_AIR3
9 | 2 | 5 | 16 | 2 | 7 | 2016 | 2022 | 1.03 | 1.0556 | 0.4438 | 1.2 | 1.4438 | 1.0538 | 2576 | 0 | 0 | 4 | IECC 2009 +40% | Kerosene (heating equipment type 5) combined with distillate fuel oil | KERO_FA | CENT_AIR | KERO_FA3 | CENT_AIR3
9 | 2 | 5 | 16 | 2 | 7 | 2023 | 2032 | 1.03 | 1.0556 | 0.4438 | 1.2 | 1.4438 | 1.0538 | 2576 | 500 | 0 | 4 | IECC 2009 +40% | Kerosene (heating equipment type 5) combined with distillate fuel oil | KERO_FA | CENT_AIR | KERO_FA3 | CENT_AIR3
9 | 2 | 5 | 16 | 2 | 7 | 2033 | 2050 | 1.03 | 1.0556 | 0.4438 | 1.2 | 1.4438 | 1.0538 | 2576 | 0 | 0 | 4 | IECC 2009 +40% | Kerosene (heating equipment type 5) combined with distillate fuel oil | KERO_FA | CENT_AIR | KERO_FA3 | CENT_AIR3
1 | 2 | 6 | 20 | 2 | 7 | 2016 | 2022 | 1.1042 | 1.0417 | 0.8946 | 1.1228 | 1.1127 | 1.0538 | 3623 | 0 | 0 | 4 | IECC 2009 +40% |  | LPG_FA | CENT_AIR | LPG_FA3 | CENT_AIR3
1 | 2 | 6 | 20 | 2 | 7 | 2023 | 2032 | 1.1042 | 1.0417 | 0.8946 | 1.1228 | 1.1127 | 1.0538 | 3623 | 500 | 0 | 4 | IECC 2009 +40% |  | LPG_FA | CENT_AIR | LPG_FA3 | CENT_AIR3
1 | 2 | 6 | 20 | 2 | 7 | 2033 | 2050 | 1.1042 | 1.0417 | 0.8946 | 1.1228 | 1.1127 | 1.0538 | 3623 | 0 | 0 | 4 | IECC 2009 +40% |  | LPG_FA | CENT_AIR | LPG_FA3 | CENT_AIR3
2 | 2 | 6 | 20 | 2 | 7 | 2016 | 2022 | 1.0847 | 1.0357 | 0.9141 | 1.1625 | 1.1162 | 1.0538 | 2960 | 0 | 0 | 4 | IECC 2009 +40% |  | LPG_FA | CENT_AIR | LPG_FA3 | CENT_AIR3
2 | 2 | 6 | 20 | 2 | 7 | 2023 | 2032 | 1.0847 | 1.0357 | 0.9141 | 1.1625 | 1.1162 | 1.0538 | 2960 | 500 | 0 | 4 | IECC 2009 +40% |  | LPG_FA | CENT_AIR | LPG_FA3 | CENT_AIR3
2 | 2 | 6 | 20 | 2 | 7 | 2033 | 2050 | 1.0847 | 1.0357 | 0.9141 | 1.1625 | 1.1162 | 1.0538 | 2960 | 0 | 0 | 4 | IECC 2009 +40% |  | LPG_FA | CENT_AIR | LPG_FA3 | CENT_AIR3
3 | 2 | 6 | 20 | 2 | 7 | 2016 | 2022 | 1.0984 | 1.0345 | 0.8146 | 1.0655 | 1.0399 | 1.0538 | 3043 | 0 | 0 | 4 | IECC 2009 +40% |  | LPG_FA | CENT_AIR | LPG_FA3 | CENT_AIR3
3 | 2 | 6 | 20 | 2 | 7 | 2023 | 2032 | 1.0984 | 1.0345 | 0.8146 | 1.0655 | 1.0399 | 1.0538 | 3043 | 500 | 0 | 4 | IECC 2009 +40% |  | LPG_FA | CENT_AIR | LPG_FA3 | CENT_AIR3
3 | 2 | 6 | 20 | 2 | 7 | 2033 | 2050 | 1.0984 | 1.0345 | 0.8146 | 1.0655 | 1.0399 | 1.0538 | 3043 | 0 | 0 | 4 | IECC 2009 +40% |  | LPG_FA | CENT_AIR | LPG_FA3 | CENT_AIR3
4 | 2 | 6 | 20 | 2 | 7 | 2016 | 2022 | 1.1 | 1.0435 | 0.9593 | 1.15 | 1.1696 | 1.0538 | 2669 | 0 | 0 | 4 | IECC 2009 +40% |  | LPG_FA | CENT_AIR | LPG_FA3 | CENT_AIR3
4 | 2 | 6 | 20 | 2 | 7 | 2023 | 2032 | 1.1 | 1.0435 | 0.9593 | 1.15 | 1.1696 | 1.0538 | 2669 | 500 | 0 | 4 | IECC 2009 +40% |  | LPG_FA | CENT_AIR | LPG_FA3 | CENT_AIR3
4 | 2 | 6 | 20 | 2 | 7 | 2033 | 2050 | 1.1 | 1.0435 | 0.9593 | 1.15 | 1.1696 | 1.0538 | 2669 | 0 | 0 | 4 | IECC 2009 +40% |  | LPG_FA | CENT_AIR | LPG_FA3 | CENT_AIR3
5 | 2 | 6 | 20 | 2 | 7 | 2016 | 2022 | 1.12 | 1.0392 | 0.6313 | 1.0902 | 1.2751 | 1.0538 | 2250 | 0 | 0 | 4 | IECC 2009 +40% |  | LPG_FA | CENT_AIR | LPG_FA3 | CENT_AIR3
5 | 2 | 6 | 20 | 2 | 7 | 2023 | 2032 | 1.12 | 1.0392 | 0.6313 | 1.0902 | 1.2751 | 1.0538 | 2250 | 500 | 0 | 4 | IECC 2009 +40% |  | LPG_FA | CENT_AIR | LPG_FA3 | CENT_AIR3
5 | 2 | 6 | 20 | 2 | 7 | 2033 | 2050 | 1.12 | 1.0392 | 0.6313 | 1.0902 | 1.2751 | 1.0538 | 2250 | 0 | 0 | 4 | IECC 2009 +40% |  | LPG_FA | CENT_AIR | LPG_FA3 | CENT_AIR3
6 | 2 | 6 | 20 | 2 | 7 | 2016 | 2022 | 1.12 | 1.03 | 1.1105 | 1.1228 | 1.3324 | 1.0538 | 2282 | 0 | 0 | 4 | IECC 2009 +40% |  | LPG_FA | CENT_AIR | LPG_FA3 | CENT_AIR3
6 | 2 | 6 | 20 | 2 | 7 | 2023 | 2032 | 1.12 | 1.03 | 1.1105 | 1.1228 | 1.3324 | 1.0538 | 2282 | 500 | 0 | 4 | IECC 2009 +40% |  | LPG_FA | CENT_AIR | LPG_FA3 | CENT_AIR3
6 | 2 | 6 | 20 | 2 | 7 | 2033 | 2050 | 1.12 | 1.03 | 1.1105 | 1.1228 | 1.3324 | 1.0538 | 2282 | 0 | 0 | 4 | IECC 2009 +40% |  | LPG_FA | CENT_AIR | LPG_FA3 | CENT_AIR3
7 | 2 | 6 | 20 | 2 | 7 | 2016 | 2022 | 1.12 | 1.0462 | 1.0272 | 1.1173 | 1.4438 | 1.0538 | 2031 | 0 | 0 | 4 | IECC 2009 +40% |  | LPG_FA | CENT_AIR | LPG_FA3 | CENT_AIR3
7 | 2 | 6 | 20 | 2 | 7 | 2023 | 2032 | 1.12 | 1.0462 | 1.0272 | 1.1173 | 1.4438 | 1.0538 | 2031 | 500 | 0 | 4 | IECC 2009 +40% |  | LPG_FA | CENT_AIR | LPG_FA3 | CENT_AIR3
7 | 2 | 6 | 20 | 2 | 7 | 2033 | 2050 | 1.12 | 1.0462 | 1.0272 | 1.1173 | 1.4438 | 1.0538 | 2031 | 0 | 0 | 4 | IECC 2009 +40% |  | LPG_FA | CENT_AIR | LPG_FA3 | CENT_AIR3
8 | 2 | 6 | 20 | 2 | 7 | 2016 | 2022 | 1.0933 | 1.0323 | 1.0073 | 1.2739 | 1.2848 | 1.0538 | 2451 | 0 | 0 | 4 | IECC 2009 +40% |  | LPG_FA | CENT_AIR | LPG_FA3 | CENT_AIR3
8 | 2 | 6 | 20 | 2 | 7 | 2023 | 2032 | 1.0933 | 1.0323 | 1.0073 | 1.2739 | 1.2848 | 1.0538 | 2451 | 500 | 0 | 4 | IECC 2009 +40% |  | LPG_FA | CENT_AIR | LPG_FA3 | CENT_AIR3
8 | 2 | 6 | 20 | 2 | 7 | 2033 | 2050 | 1.0933 | 1.0323 | 1.0073 | 1.2739 | 1.2848 | 1.0538 | 2451 | 0 | 0 | 4 | IECC 2009 +40% |  | LPG_FA | CENT_AIR | LPG_FA3 | CENT_AIR3
9 | 2 | 6 | 20 | 2 | 7 | 2016 | 2022 | 1.07 | 1.0541 | 1.0063 | 1.2 | 1.4438 | 1.0538 | 2550 | 0 | 0 | 4 | IECC 2009 +40% |  | LPG_FA | CENT_AIR | LPG_FA3 | CENT_AIR3
9 | 2 | 6 | 20 | 2 | 7 | 2023 | 2032 | 1.07 | 1.0541 | 1.0063 | 1.2 | 1.4438 | 1.0538 | 2550 | 500 | 0 | 4 | IECC 2009 +40% |  | LPG_FA | CENT_AIR | LPG_FA3 | CENT_AIR3
9 | 2 | 6 | 20 | 2 | 7 | 2033 | 2050 | 1.07 | 1.0541 | 1.0063 | 1.2 | 1.4438 | 1.0538 | 2550 | 0 | 0 | 4 | IECC 2009 +40% |  | LPG_FA | CENT_AIR | LPG_FA3 | CENT_AIR3
1 | 2 | 7 | 24 | 2 | 7 | 2016 | 2022 | 1.0957 | 1.0417 | 0.8973 | 1.1228 | 1.1153 | 1.0538 | 3623 | 0 | 0 | 4 | IECC 2009 +40% |  | DIST_FA | CENT_AIR | DIST_FA3 | CENT_AIR3
1 | 2 | 7 | 24 | 2 | 7 | 2023 | 2032 | 1.0957 | 1.0417 | 0.8973 | 1.1228 | 1.1153 | 1.0538 | 3623 | 500 | 0 | 4 | IECC 2009 +40% |  | DIST_FA | CENT_AIR | DIST_FA3 | CENT_AIR3
1 | 2 | 7 | 24 | 2 | 7 | 2033 | 2050 | 1.0957 | 1.0417 | 0.8973 | 1.1228 | 1.1153 | 1.0538 | 3623 | 0 | 0 | 4 | IECC 2009 +40% |  | DIST_FA | CENT_AIR | DIST_FA3 | CENT_AIR3
2 | 2 | 7 | 24 | 2 | 7 | 2016 | 2022 | 1.1059 | 1.0357 | 0.9337 | 1.1625 | 1.1177 | 1.0538 | 3133 | 0 | 0 | 4 | IECC 2009 +40% |  | DIST_FA | CENT_AIR | DIST_FA3 | CENT_AIR3
2 | 2 | 7 | 24 | 2 | 7 | 2023 | 2032 | 1.1059 | 1.0357 | 0.9337 | 1.1625 | 1.1177 | 1.0538 | 3133 | 500 | 0 | 4 | IECC 2009 +40% |  | DIST_FA | CENT_AIR | DIST_FA3 | CENT_AIR3
2 | 2 | 7 | 24 | 2 | 7 | 2033 | 2050 | 1.1059 | 1.0357 | 0.9337 | 1.1625 | 1.1177 | 1.0538 | 3133 | 0 | 0 | 4 | IECC 2009 +40% |  | DIST_FA | CENT_AIR | DIST_FA3 | CENT_AIR3
3 | 2 | 7 | 24 | 2 | 7 | 2016 | 2022 | 1.099 | 1.03 | 0.8059 | 1.0138 | 1.0381 | 1.0538 | 3083 | 0 | 0 | 4 | IECC 2009 +40% |  | DIST_FA | CENT_AIR | DIST_FA3 | CENT_AIR3
3 | 2 | 7 | 24 | 2 | 7 | 2023 | 2032 | 1.099 | 1.03 | 0.8059 | 1.0138 | 1.0381 | 1.0538 | 3083 | 500 | 0 | 4 | IECC 2009 +40% |  | DIST_FA | CENT_AIR | DIST_FA3 | CENT_AIR3
3 | 2 | 7 | 24 | 2 | 7 | 2033 | 2050 | 1.099 | 1.03 | 0.8059 | 1.0138 | 1.0381 | 1.0538 | 3083 | 0 | 0 | 4 | IECC 2009 +40% |  | DIST_FA | CENT_AIR | DIST_FA3 | CENT_AIR3
4 | 2 | 7 | 24 | 2 | 7 | 2016 | 2022 | 1.0935 | 1.0435 | 0.8415 | 1.15 | 1.1696 | 1.0538 | 2378 | 0 | 0 | 4 | IECC 2009 +40% |  | DIST_FA | CENT_AIR | DIST_FA3 | CENT_AIR3
4 | 2 | 7 | 24 | 2 | 7 | 2023 | 2032 | 1.0935 | 1.0435 | 0.8415 | 1.15 | 1.1696 | 1.0538 | 2378 | 500 | 0 | 4 | IECC 2009 +40% |  | DIST_FA | CENT_AIR | DIST_FA3 | CENT_AIR3
4 | 2 | 7 | 24 | 2 | 7 | 2033 | 2050 | 1.0935 | 1.0435 | 0.8415 | 1.15 | 1.1696 | 1.0538 | 2378 | 0 | 0 | 4 | IECC 2009 +40% |  | DIST_FA | CENT_AIR | DIST_FA3 | CENT_AIR3
5 | 2 | 7 | 24 | 2 | 7 | 2016 | 2022 | 1.12 | 1.0392 | 0.6313 | 1.0902 | 1.2595 | 1.0538 | 2250 | 0 | 0 | 4 | IECC 2009 +40% |  | DIST_FA | CENT_AIR | DIST_FA3 | CENT_AIR3
5 | 2 | 7 | 24 | 2 | 7 | 2023 | 2032 | 1.12 | 1.0392 | 0.6313 | 1.0902 | 1.2595 | 1.0538 | 2250 | 500 | 0 | 4 | IECC 2009 +40% |  | DIST_FA | CENT_AIR | DIST_FA3 | CENT_AIR3
5 | 2 | 7 | 24 | 2 | 7 | 2033 | 2050 | 1.12 | 1.0392 | 0.6313 | 1.0902 | 1.2595 | 1.0538 | 2250 | 0 | 0 | 4 | IECC 2009 +40% |  | DIST_FA | CENT_AIR | DIST_FA3 | CENT_AIR3
6 | 2 | 7 | 24 | 2 | 7 | 2016 | 2022 | 1.12 | 1.03 | 1.0128 | 1.1228 | 1.3381 | 1.0538 | 2479 | 0 | 0 | 4 | IECC 2009 +40% |  | DIST_FA | CENT_AIR | DIST_FA3 | CENT_AIR3
6 | 2 | 7 | 24 | 2 | 7 | 2023 | 2032 | 1.12 | 1.03 | 1.0128 | 1.1228 | 1.3381 | 1.0538 | 2479 | 500 | 0 | 4 | IECC 2009 +40% |  | DIST_FA | CENT_AIR | DIST_FA3 | CENT_AIR3
6 | 2 | 7 | 24 | 2 | 7 | 2033 | 2050 | 1.12 | 1.03 | 1.0128 | 1.1228 | 1.3381 | 1.0538 | 2479 | 0 | 0 | 4 | IECC 2009 +40% |  | DIST_FA | CENT_AIR | DIST_FA3 | CENT_AIR3
7 | 2 | 7 | 24 | 2 | 7 | 2016 | 2022 | 1.12 | 1.0476 | 1.0272 | 1.1173 | 1.4438 | 1.0538 | 2031 | 0 | 0 | 4 | IECC 2009 +40% |  | DIST_FA | CENT_AIR | DIST_FA3 | CENT_AIR3
7 | 2 | 7 | 24 | 2 | 7 | 2023 | 2032 | 1.12 | 1.0476 | 1.0272 | 1.1173 | 1.4438 | 1.0538 | 2031 | 500 | 0 | 4 | IECC 2009 +40% |  | DIST_FA | CENT_AIR | DIST_FA3 | CENT_AIR3
7 | 2 | 7 | 24 | 2 | 7 | 2033 | 2050 | 1.12 | 1.0476 | 1.0272 | 1.1173 | 1.4438 | 1.0538 | 2031 | 0 | 0 | 4 | IECC 2009 +40% |  | DIST_FA | CENT_AIR | DIST_FA3 | CENT_AIR3
8 | 2 | 7 | 24 | 2 | 7 | 2016 | 2022 | 1.1064 | 1.0645 | 0.8067 | 1.2739 | 1.2826 | 1.0538 | 2501 | 0 | 0 | 4 | IECC 2009 +40% |  | DIST_FA | CENT_AIR | DIST_FA3 | CENT_AIR3
8 | 2 | 7 | 24 | 2 | 7 | 2023 | 2032 | 1.1064 | 1.0645 | 0.8067 | 1.2739 | 1.2826 | 1.0538 | 2501 | 500 | 0 | 4 | IECC 2009 +40% |  | DIST_FA | CENT_AIR | DIST_FA3 | CENT_AIR3
8 | 2 | 7 | 24 | 2 | 7 | 2033 | 2050 | 1.1064 | 1.0645 | 0.8067 | 1.2739 | 1.2826 | 1.0538 | 2501 | 0 | 0 | 4 | IECC 2009 +40% |  | DIST_FA | CENT_AIR | DIST_FA3 | CENT_AIR3
9 | 2 | 7 | 24 | 2 | 7 | 2016 | 2022 | 1.03 | 1.0556 | 0.4438 | 1.2 | 1.4438 | 1.0538 | 2576 | 0 | 0 | 4 | IECC 2009 +40% |  | DIST_FA | CENT_AIR | DIST_FA3 | CENT_AIR3
9 | 2 | 7 | 24 | 2 | 7 | 2023 | 2032 | 1.03 | 1.0556 | 0.4438 | 1.2 | 1.4438 | 1.0538 | 2576 | 500 | 0 | 4 | IECC 2009 +40% |  | DIST_FA | CENT_AIR | DIST_FA3 | CENT_AIR3
9 | 2 | 7 | 24 | 2 | 7 | 2033 | 2050 | 1.03 | 1.0556 | 0.4438 | 1.2 | 1.4438 | 1.0538 | 2576 | 0 | 0 | 4 | IECC 2009 +40% |  | DIST_FA | CENT_AIR | DIST_FA3 | CENT_AIR3
1 | 2 | 8 | 28 | 2 | 7 | 2016 | 2022 | 1.0864 | 1.0417 | 0.909 | 1.1455 | 1.1157 | 1.0538 | 3526 | 0 | 0 | 4 | IECC 2009 +40% |  | DIST_RAD | CENT_AIR | DIST_RAD3 | CENT_AIR3
1 | 2 | 8 | 28 | 2 | 7 | 2023 | 2032 | 1.0864 | 1.0417 | 0.909 | 1.1455 | 1.1157 | 1.0538 | 3526 | 500 | 0 | 4 | IECC 2009 +40% |  | DIST_RAD | CENT_AIR | DIST_RAD3 | CENT_AIR3
1 | 2 | 8 | 28 | 2 | 7 | 2033 | 2050 | 1.0864 | 1.0417 | 0.909 | 1.1455 | 1.1157 | 1.0538 | 3526 | 0 | 0 | 4 | IECC 2009 +40% |  | DIST_RAD | CENT_AIR | DIST_RAD3 | CENT_AIR3
2 | 2 | 8 | 28 | 2 | 7 | 2016 | 2022 | 1.0891 | 1.0714 | 0.9726 | 1.1625 | 1.1255 | 1.0538 | 2702 | 0 | 0 | 4 | IECC 2009 +40% |  | DIST_RAD | CENT_AIR | DIST_RAD3 | CENT_AIR3
2 | 2 | 8 | 28 | 2 | 7 | 2023 | 2032 | 1.0891 | 1.0714 | 0.9726 | 1.1625 | 1.1255 | 1.0538 | 2702 | 500 | 0 | 4 | IECC 2009 +40% |  | DIST_RAD | CENT_AIR | DIST_RAD3 | CENT_AIR3
2 | 2 | 8 | 28 | 2 | 7 | 2033 | 2050 | 1.0891 | 1.0714 | 0.9726 | 1.1625 | 1.1255 | 1.0538 | 2702 | 0 | 0 | 4 | IECC 2009 +40% |  | DIST_RAD | CENT_AIR | DIST_RAD3 | CENT_AIR3
3 | 2 | 8 | 28 | 2 | 7 | 2016 | 2022 | 1.0962 | 1.0345 | 0.8198 | 1.0828 | 1.0417 | 1.0538 | 3003 | 0 | 0 | 4 | IECC 2009 +40% |  | DIST_RAD | CENT_AIR | DIST_RAD3 | CENT_AIR3
3 | 2 | 8 | 28 | 2 | 7 | 2023 | 2032 | 1.0962 | 1.0345 | 0.8198 | 1.0828 | 1.0417 | 1.0538 | 3003 | 500 | 0 | 4 | IECC 2009 +40% |  | DIST_RAD | CENT_AIR | DIST_RAD3 | CENT_AIR3
3 | 2 | 8 | 28 | 2 | 7 | 2033 | 2050 | 1.0962 | 1.0345 | 0.8198 | 1.0828 | 1.0417 | 1.0538 | 3003 | 0 | 0 | 4 | IECC 2009 +40% |  | DIST_RAD | CENT_AIR | DIST_RAD3 | CENT_AIR3
4 | 2 | 8 | 28 | 2 | 7 | 2016 | 2022 | 1.1024 | 1.0435 | 0.9921 | 1.15 | 1.1679 | 1.0538 | 2369 | 0 | 0 | 4 | IECC 2009 +40% |  | DIST_RAD | CENT_AIR | DIST_RAD3 | CENT_AIR3
4 | 2 | 8 | 28 | 2 | 7 | 2023 | 2032 | 1.1024 | 1.0435 | 0.9921 | 1.15 | 1.1679 | 1.0538 | 2369 | 500 | 0 | 4 | IECC 2009 +40% |  | DIST_RAD | CENT_AIR | DIST_RAD3 | CENT_AIR3
4 | 2 | 8 | 28 | 2 | 7 | 2033 | 2050 | 1.1024 | 1.0435 | 0.9921 | 1.15 | 1.1679 | 1.0538 | 2369 | 0 | 0 | 4 | IECC 2009 +40% |  | DIST_RAD | CENT_AIR | DIST_RAD3 | CENT_AIR3
5 | 2 | 8 | 28 | 2 | 7 | 2016 | 2022 | 1.03 | 1.03 | 0.4438 | 1.051 | 1.3003 | 1.0538 | 2185 | 0 | 0 | 4 | IECC 2009 +40% |  | DIST_RAD | CENT_AIR | DIST_RAD3 | CENT_AIR3
5 | 2 | 8 | 28 | 2 | 7 | 2023 | 2032 | 1.03 | 1.03 | 0.4438 | 1.051 | 1.3003 | 1.0538 | 2185 | 500 | 0 | 4 | IECC 2009 +40% |  | DIST_RAD | CENT_AIR | DIST_RAD3 | CENT_AIR3
5 | 2 | 8 | 28 | 2 | 7 | 2033 | 2050 | 1.03 | 1.03 | 0.4438 | 1.051 | 1.3003 | 1.0538 | 2185 | 0 | 0 | 4 | IECC 2009 +40% |  | DIST_RAD | CENT_AIR | DIST_RAD3 | CENT_AIR3
6 | 2 | 8 | 28 | 2 | 7 | 2016 | 2022 | 1.12 | 1.0417 | 1.1438 | 1.1228 | 1.3657 | 1.0538 | 2252 | 0 | 0 | 4 | IECC 2009 +40% |  | DIST_RAD | CENT_AIR | DIST_RAD3 | CENT_AIR3
6 | 2 | 8 | 28 | 2 | 7 | 2023 | 2032 | 1.12 | 1.0417 | 1.1438 | 1.1228 | 1.3657 | 1.0538 | 2252 | 500 | 0 | 4 | IECC 2009 +40% |  | DIST_RAD | CENT_AIR | DIST_RAD3 | CENT_AIR3
6 | 2 | 8 | 28 | 2 | 7 | 2033 | 2050 | 1.12 | 1.0417 | 1.1438 | 1.1228 | 1.3657 | 1.0538 | 2252 | 0 | 0 | 4 | IECC 2009 +40% |  | DIST_RAD | CENT_AIR | DIST_RAD3 | CENT_AIR3
7 | 2 | 8 | 28 | 2 | 7 | 2016 | 2022 | 1.12 | 1.0462 | 0.6438 | 1.1173 | 1.4438 | 1.0538 | 2176 | 0 | 0 | 4 | IECC 2009 +40% |  | DIST_RAD | CENT_AIR | DIST_RAD3 | CENT_AIR3
7 | 2 | 8 | 28 | 2 | 7 | 2023 | 2032 | 1.12 | 1.0462 | 0.6438 | 1.1173 | 1.4438 | 1.0538 | 2176 | 500 | 0 | 4 | IECC 2009 +40% |  | DIST_RAD | CENT_AIR | DIST_RAD3 | CENT_AIR3
7 | 2 | 8 | 28 | 2 | 7 | 2033 | 2050 | 1.12 | 1.0462 | 0.6438 | 1.1173 | 1.4438 | 1.0538 | 2176 | 0 | 0 | 4 | IECC 2009 +40% |  | DIST_RAD | CENT_AIR | DIST_RAD3 | CENT_AIR3
8 | 2 | 8 | 28 | 2 | 7 | 2016 | 2022 | 1.1045 | 1.0323 | 0.9597 | 1.2739 | 1.2848 | 1.0538 | 2451 | 0 | 0 | 4 | IECC 2009 +40% |  | DIST_RAD | CENT_AIR | DIST_RAD3 | CENT_AIR3
8 | 2 | 8 | 28 | 2 | 7 | 2023 | 2032 | 1.1045 | 1.0323 | 0.9597 | 1.2739 | 1.2848 | 1.0538 | 2451 | 500 | 0 | 4 | IECC 2009 +40% |  | DIST_RAD | CENT_AIR | DIST_RAD3 | CENT_AIR3
8 | 2 | 8 | 28 | 2 | 7 | 2033 | 2050 | 1.1045 | 1.0323 | 0.9597 | 1.2739 | 1.2848 | 1.0538 | 2451 | 0 | 0 | 4 | IECC 2009 +40% |  | DIST_RAD | CENT_AIR | DIST_RAD3 | CENT_AIR3
9 | 2 | 8 | 28 | 2 | 7 | 2016 | 2022 | 1.12 | 1.0541 | 1.0438 | 1.2 | 1.4438 | 1.0538 | 2550 | 0 | 0 | 4 | IECC 2009 +40% |  | DIST_RAD | CENT_AIR | DIST_RAD3 | CENT_AIR3
9 | 2 | 8 | 28 | 2 | 7 | 2023 | 2032 | 1.12 | 1.0541 | 1.0438 | 1.2 | 1.4438 | 1.0538 | 2550 | 500 | 0 | 4 | IECC 2009 +40% |  | DIST_RAD | CENT_AIR | DIST_RAD3 | CENT_AIR3
9 | 2 | 8 | 28 | 2 | 7 | 2033 | 2050 | 1.12 | 1.0541 | 1.0438 | 1.2 | 1.4438 | 1.0538 | 2550 | 0 | 0 | 4 | IECC 2009 +40% |  | DIST_RAD | CENT_AIR | DIST_RAD3 | CENT_AIR3
1 | 2 | 9 | 30 | 2 | 7 | 2016 | 2022 | 1.0864 | 1.0417 | 0.909 | 1.1455 | 1.1157 | 1.0538 | 3526 | 0 | 0 | 4 | IECC 2009 +40% |  | WOOD_HT | CENT_AIR | WOOD_HT2 | CENT_AIR3
1 | 2 | 9 | 30 | 2 | 7 | 2023 | 2032 | 1.0864 | 1.0417 | 0.909 | 1.1455 | 1.1157 | 1.0538 | 3526 | 500 | 0 | 4 | IECC 2009 +40% |  | WOOD_HT | CENT_AIR | WOOD_HT2 | CENT_AIR3
1 | 2 | 9 | 30 | 2 | 7 | 2033 | 2050 | 1.0864 | 1.0417 | 0.909 | 1.1455 | 1.1157 | 1.0538 | 3526 | 0 | 0 | 4 | IECC 2009 +40% |  | WOOD_HT | CENT_AIR | WOOD_HT2 | CENT_AIR3
2 | 2 | 9 | 30 | 2 | 7 | 2016 | 2022 | 1.0891 | 1.0714 | 0.9726 | 1.1625 | 1.1255 | 1.0538 | 2702 | 0 | 0 | 4 | IECC 2009 +40% |  | WOOD_HT | CENT_AIR | WOOD_HT2 | CENT_AIR3
2 | 2 | 9 | 30 | 2 | 7 | 2023 | 2032 | 1.0891 | 1.0714 | 0.9726 | 1.1625 | 1.1255 | 1.0538 | 2702 | 500 | 0 | 4 | IECC 2009 +40% |  | WOOD_HT | CENT_AIR | WOOD_HT2 | CENT_AIR3
2 | 2 | 9 | 30 | 2 | 7 | 2033 | 2050 | 1.0891 | 1.0714 | 0.9726 | 1.1625 | 1.1255 | 1.0538 | 2702 | 0 | 0 | 4 | IECC 2009 +40% |  | WOOD_HT | CENT_AIR | WOOD_HT2 | CENT_AIR3
3 | 2 | 9 | 30 | 2 | 7 | 2016 | 2022 | 1.0962 | 1.0345 | 0.8198 | 1.0828 | 1.0417 | 1.0538 | 3003 | 0 | 0 | 4 | IECC 2009 +40% |  | WOOD_HT | CENT_AIR | WOOD_HT2 | CENT_AIR3
3 | 2 | 9 | 30 | 2 | 7 | 2023 | 2032 | 1.0962 | 1.0345 | 0.8198 | 1.0828 | 1.0417 | 1.0538 | 3003 | 500 | 0 | 4 | IECC 2009 +40% |  | WOOD_HT | CENT_AIR | WOOD_HT2 | CENT_AIR3
3 | 2 | 9 | 30 | 2 | 7 | 2033 | 2050 | 1.0962 | 1.0345 | 0.8198 | 1.0828 | 1.0417 | 1.0538 | 3003 | 0 | 0 | 4 | IECC 2009 +40% |  | WOOD_HT | CENT_AIR | WOOD_HT2 | CENT_AIR3
4 | 2 | 9 | 30 | 2 | 7 | 2016 | 2022 | 1.1024 | 1.0435 | 0.9921 | 1.15 | 1.1679 | 1.0538 | 2369 | 0 | 0 | 4 | IECC 2009 +40% |  | WOOD_HT | CENT_AIR | WOOD_HT2 | CENT_AIR3
4 | 2 | 9 | 30 | 2 | 7 | 2023 | 2032 | 1.1024 | 1.0435 | 0.9921 | 1.15 | 1.1679 | 1.0538 | 2369 | 500 | 0 | 4 | IECC 2009 +40% |  | WOOD_HT | CENT_AIR | WOOD_HT2 | CENT_AIR3
4 | 2 | 9 | 30 | 2 | 7 | 2033 | 2050 | 1.1024 | 1.0435 | 0.9921 | 1.15 | 1.1679 | 1.0538 | 2369 | 0 | 0 | 4 | IECC 2009 +40% |  | WOOD_HT | CENT_AIR | WOOD_HT2 | CENT_AIR3
5 | 2 | 9 | 30 | 2 | 7 | 2016 | 2022 | 1.03 | 1.03 | 0.4438 | 1.051 | 1.3003 | 1.0538 | 2185 | 0 | 0 | 4 | IECC 2009 +40% |  | WOOD_HT | CENT_AIR | WOOD_HT2 | CENT_AIR3
5 | 2 | 9 | 30 | 2 | 7 | 2023 | 2032 | 1.03 | 1.03 | 0.4438 | 1.051 | 1.3003 | 1.0538 | 2185 | 500 | 0 | 4 | IECC 2009 +40% |  | WOOD_HT | CENT_AIR | WOOD_HT2 | CENT_AIR3
5 | 2 | 9 | 30 | 2 | 7 | 2033 | 2050 | 1.03 | 1.03 | 0.4438 | 1.051 | 1.3003 | 1.0538 | 2185 | 0 | 0 | 4 | IECC 2009 +40% |  | WOOD_HT | CENT_AIR | WOOD_HT2 | CENT_AIR3
6 | 2 | 9 | 30 | 2 | 7 | 2016 | 2022 | 1.12 | 1.0417 | 1.1438 | 1.1228 | 1.3657 | 1.0538 | 2252 | 0 | 0 | 4 | IECC 2009 +40% |  | WOOD_HT | CENT_AIR | WOOD_HT2 | CENT_AIR3
6 | 2 | 9 | 30 | 2 | 7 | 2023 | 2032 | 1.12 | 1.0417 | 1.1438 | 1.1228 | 1.3657 | 1.0538 | 2252 | 500 | 0 | 4 | IECC 2009 +40% |  | WOOD_HT | CENT_AIR | WOOD_HT2 | CENT_AIR3
6 | 2 | 9 | 30 | 2 | 7 | 2033 | 2050 | 1.12 | 1.0417 | 1.1438 | 1.1228 | 1.3657 | 1.0538 | 2252 | 0 | 0 | 4 | IECC 2009 +40% |  | WOOD_HT | CENT_AIR | WOOD_HT2 | CENT_AIR3
7 | 2 | 9 | 30 | 2 | 7 | 2016 | 2022 | 1.12 | 1.0462 | 0.6438 | 1.1173 | 1.4438 | 1.0538 | 2176 | 0 | 0 | 4 | IECC 2009 +40% |  | WOOD_HT | CENT_AIR | WOOD_HT2 | CENT_AIR3
7 | 2 | 9 | 30 | 2 | 7 | 2023 | 2032 | 1.12 | 1.0462 | 0.6438 | 1.1173 | 1.4438 | 1.0538 | 2176 | 500 | 0 | 4 | IECC 2009 +40% |  | WOOD_HT | CENT_AIR | WOOD_HT2 | CENT_AIR3
7 | 2 | 9 | 30 | 2 | 7 | 2033 | 2050 | 1.12 | 1.0462 | 0.6438 | 1.1173 | 1.4438 | 1.0538 | 2176 | 0 | 0 | 4 | IECC 2009 +40% |  | WOOD_HT | CENT_AIR | WOOD_HT2 | CENT_AIR3
8 | 2 | 9 | 30 | 2 | 7 | 2016 | 2022 | 1.1045 | 1.0323 | 0.9597 | 1.2739 | 1.2848 | 1.0538 | 2451 | 0 | 0 | 4 | IECC 2009 +40% |  | WOOD_HT | CENT_AIR | WOOD_HT2 | CENT_AIR3
8 | 2 | 9 | 30 | 2 | 7 | 2023 | 2032 | 1.1045 | 1.0323 | 0.9597 | 1.2739 | 1.2848 | 1.0538 | 2451 | 500 | 0 | 4 | IECC 2009 +40% |  | WOOD_HT | CENT_AIR | WOOD_HT2 | CENT_AIR3
8 | 2 | 9 | 30 | 2 | 7 | 2033 | 2050 | 1.1045 | 1.0323 | 0.9597 | 1.2739 | 1.2848 | 1.0538 | 2451 | 0 | 0 | 4 | IECC 2009 +40% |  | WOOD_HT | CENT_AIR | WOOD_HT2 | CENT_AIR3
9 | 2 | 9 | 30 | 2 | 7 | 2016 | 2022 | 1.12 | 1.0541 | 1.0438 | 1.2 | 1.4438 | 1.0538 | 2550 | 0 | 0 | 4 | IECC 2009 +40% |  | WOOD_HT | CENT_AIR | WOOD_HT2 | CENT_AIR3
9 | 2 | 9 | 30 | 2 | 7 | 2023 | 2032 | 1.12 | 1.0541 | 1.0438 | 1.2 | 1.4438 | 1.0538 | 2550 | 500 | 0 | 4 | IECC 2009 +40% |  | WOOD_HT | CENT_AIR | WOOD_HT2 | CENT_AIR3
9 | 2 | 9 | 30 | 2 | 7 | 2033 | 2050 | 1.12 | 1.0541 | 1.0438 | 1.2 | 1.4438 | 1.0538 | 2550 | 0 | 0 | 4 | IECC 2009 +40% |  | WOOD_HT | CENT_AIR | WOOD_HT2 | CENT_AIR3
1 | 2 | 10 | 34 | 4 | 15 | 2016 | 2022 | 1.1111 | 1.0526 | 0.7838 | 1.1588 | 1.1357 | 1.0538 | 3182 | 0 | 0 | 4 | IECC 2009 +40% |  | GEO_HP | GEO_HP | GEO_HP3 | GEO_HP3
1 | 2 | 10 | 34 | 4 | 15 | 2023 | 2032 | 1.1111 | 1.0526 | 0.7838 | 1.1588 | 1.1357 | 1.0538 | 3182 | 500 | 0 | 4 | IECC 2009 +40% |  | GEO_HP | GEO_HP | GEO_HP3 | GEO_HP3
1 | 2 | 10 | 34 | 4 | 15 | 2033 | 2050 | 1.1111 | 1.0526 | 0.7838 | 1.1588 | 1.1357 | 1.0538 | 3182 | 0 | 0 | 4 | IECC 2009 +40% |  | GEO_HP | GEO_HP | GEO_HP3 | GEO_HP3
2 | 2 | 10 | 34 | 4 | 15 | 2016 | 2022 | 1.0588 | 1.0455 | 0.8649 | 1.1527 | 1.1394 | 1.0538 | 2315 | 0 | 0 | 4 | IECC 2009 +40% |  | GEO_HP | GEO_HP | GEO_HP3 | GEO_HP3
2 | 2 | 10 | 34 | 4 | 15 | 2023 | 2032 | 1.0588 | 1.0455 | 0.8649 | 1.1527 | 1.1394 | 1.0538 | 2315 | 500 | 0 | 4 | IECC 2009 +40% |  | GEO_HP | GEO_HP | GEO_HP3 | GEO_HP3
2 | 2 | 10 | 34 | 4 | 15 | 2033 | 2050 | 1.0588 | 1.0455 | 0.8649 | 1.1527 | 1.1394 | 1.0538 | 2315 | 0 | 0 | 4 | IECC 2009 +40% |  | GEO_HP | GEO_HP | GEO_HP3 | GEO_HP3
3 | 2 | 10 | 34 | 4 | 15 | 2016 | 2022 | 1.1 | 1.03 | 0.7714 | 1.0773 | 1.045 | 1.0538 | 2681 | 0 | 0 | 4 | IECC 2009 +40% |  | GEO_HP | GEO_HP | GEO_HP3 | GEO_HP3
3 | 2 | 10 | 34 | 4 | 15 | 2023 | 2032 | 1.1 | 1.03 | 0.7714 | 1.0773 | 1.045 | 1.0538 | 2681 | 500 | 0 | 4 | IECC 2009 +40% |  | GEO_HP | GEO_HP | GEO_HP3 | GEO_HP3
3 | 2 | 10 | 34 | 4 | 15 | 2033 | 2050 | 1.1 | 1.03 | 0.7714 | 1.0773 | 1.045 | 1.0538 | 2681 | 0 | 0 | 4 | IECC 2009 +40% |  | GEO_HP | GEO_HP | GEO_HP3 | GEO_HP3
4 | 2 | 10 | 34 | 4 | 15 | 2016 | 2022 | 1.1034 | 1.0556 | 0.9823 | 1.1313 | 1.1753 | 1.0538 | 2300 | 0 | 0 | 4 | IECC 2009 +40% |  | GEO_HP | GEO_HP | GEO_HP3 | GEO_HP3
4 | 2 | 10 | 34 | 4 | 15 | 2023 | 2032 | 1.1034 | 1.0556 | 0.9823 | 1.1313 | 1.1753 | 1.0538 | 2300 | 500 | 0 | 4 | IECC 2009 +40% |  | GEO_HP | GEO_HP | GEO_HP3 | GEO_HP3
4 | 2 | 10 | 34 | 4 | 15 | 2033 | 2050 | 1.1034 | 1.0556 | 0.9823 | 1.1313 | 1.1753 | 1.0538 | 2300 | 0 | 0 | 4 | IECC 2009 +40% |  | GEO_HP | GEO_HP | GEO_HP3 | GEO_HP3
5 | 2 | 10 | 34 | 4 | 15 | 2016 | 2022 | 1.03 | 1.0513 | 0.4438 | 1.1128 | 1.249 | 1.0538 | 2051 | 0 | 0 | 4 | IECC 2009 +40% |  | GEO_HP | GEO_HP | GEO_HP3 | GEO_HP3
5 | 2 | 10 | 34 | 4 | 15 | 2023 | 2032 | 1.03 | 1.0513 | 0.4438 | 1.1128 | 1.249 | 1.0538 | 2051 | 500 | 0 | 4 | IECC 2009 +40% |  | GEO_HP | GEO_HP | GEO_HP3 | GEO_HP3
5 | 2 | 10 | 34 | 4 | 15 | 2033 | 2050 | 1.03 | 1.0513 | 0.4438 | 1.1128 | 1.249 | 1.0538 | 2051 | 0 | 0 | 4 | IECC 2009 +40% |  | GEO_HP | GEO_HP | GEO_HP3 | GEO_HP3
6 | 2 | 10 | 34 | 4 | 15 | 2016 | 2022 | 1.12 | 1.03 | 0.9438 | 1.1441 | 1.3657 | 1.0538 | 2260 | 0 | 0 | 4 | IECC 2009 +40% |  | GEO_HP | GEO_HP | GEO_HP3 | GEO_HP3
6 | 2 | 10 | 34 | 4 | 15 | 2023 | 2032 | 1.12 | 1.03 | 0.9438 | 1.1441 | 1.3657 | 1.0538 | 2260 | 500 | 0 | 4 | IECC 2009 +40% |  | GEO_HP | GEO_HP | GEO_HP3 | GEO_HP3
6 | 2 | 10 | 34 | 4 | 15 | 2033 | 2050 | 1.12 | 1.03 | 0.9438 | 1.1441 | 1.3657 | 1.0538 | 2260 | 0 | 0 | 4 | IECC 2009 +40% |  | GEO_HP | GEO_HP | GEO_HP3 | GEO_HP3
7 | 2 | 10 | 34 | 4 | 15 | 2016 | 2022 | 1.03 | 1.0612 | 0.9438 | 1.1568 | 1.4438 | 1.0538 | 1512 | 0 | 0 | 4 | IECC 2009 +40% |  | GEO_HP | GEO_HP | GEO_HP3 | GEO_HP3
7 | 2 | 10 | 34 | 4 | 15 | 2023 | 2032 | 1.03 | 1.0612 | 0.9438 | 1.1568 | 1.4438 | 1.0538 | 1512 | 500 | 0 | 4 | IECC 2009 +40% |  | GEO_HP | GEO_HP | GEO_HP3 | GEO_HP3
7 | 2 | 10 | 34 | 4 | 15 | 2033 | 2050 | 1.03 | 1.0612 | 0.9438 | 1.1568 | 1.4438 | 1.0538 | 1512 | 0 | 0 | 4 | IECC 2009 +40% |  | GEO_HP | GEO_HP | GEO_HP3 | GEO_HP3
8 | 2 | 10 | 34 | 4 | 15 | 2016 | 2022 | 1.1111 | 1.0417 | 0.7772 | 1.2389 | 1.2907 | 1.0538 | 2501 | 0 | 0 | 4 | IECC 2009 +40% |  | GEO_HP | GEO_HP | GEO_HP3 | GEO_HP3
8 | 2 | 10 | 34 | 4 | 15 | 2023 | 2032 | 1.1111 | 1.0417 | 0.7772 | 1.2389 | 1.2907 | 1.0538 | 2501 | 500 | 0 | 4 | IECC 2009 +40% |  | GEO_HP | GEO_HP | GEO_HP3 | GEO_HP3
8 | 2 | 10 | 34 | 4 | 15 | 2033 | 2050 | 1.1111 | 1.0417 | 0.7772 | 1.2389 | 1.2907 | 1.0538 | 2501 | 0 | 0 | 4 | IECC 2009 +40% |  | GEO_HP | GEO_HP | GEO_HP3 | GEO_HP3
9 | 2 | 10 | 34 | 4 | 15 | 2016 | 2022 | 1.03 | 1.0741 | 0.4438 | 1.1909 | 1.4438 | 1.0538 | 3611 | 0 | 0 | 4 | IECC 2009 +40% |  | GEO_HP | GEO_HP | GEO_HP3 | GEO_HP3
9 | 2 | 10 | 34 | 4 | 15 | 2023 | 2032 | 1.03 | 1.0741 | 0.4438 | 1.1909 | 1.4438 | 1.0538 | 3611 | 500 | 0 | 4 | IECC 2009 +40% |  | GEO_HP | GEO_HP | GEO_HP3 | GEO_HP3
9 | 2 | 10 | 34 | 4 | 15 | 2033 | 2050 | 1.03 | 1.0741 | 0.4438 | 1.1909 | 1.4438 | 1.0538 | 3611 | 0 | 0 | 4 | IECC 2009 +40% |  | GEO_HP | GEO_HP | GEO_HP3 | GEO_HP3
1 | 2 | 11 | 36 | 5 | 17 | 2016 | 2022 | 1.1042 | 1.0417 | 0.8946 | 1.1228 | 1.1127 | 1.0538 | 3623 | 0 | 0 | 4 | IECC 2009 +40% |  | NG_HP | NG_HP | NG_HP2 | NG_HP2
1 | 2 | 11 | 36 | 5 | 17 | 2023 | 2032 | 1.1042 | 1.0417 | 0.8946 | 1.1228 | 1.1127 | 1.0538 | 3623 | 500 | 0 | 4 | IECC 2009 +40% |  | NG_HP | NG_HP | NG_HP2 | NG_HP2
1 | 2 | 11 | 36 | 5 | 17 | 2033 | 2050 | 1.1042 | 1.0417 | 0.8946 | 1.1228 | 1.1127 | 1.0538 | 3623 | 0 | 0 | 4 | IECC 2009 +40% |  | NG_HP | NG_HP | NG_HP2 | NG_HP2
2 | 2 | 11 | 36 | 5 | 17 | 2016 | 2022 | 1.0847 | 1.0357 | 0.9141 | 1.1625 | 1.1162 | 1.0538 | 2960 | 0 | 0 | 4 | IECC 2009 +40% |  | NG_HP | NG_HP | NG_HP2 | NG_HP2
2 | 2 | 11 | 36 | 5 | 17 | 2023 | 2032 | 1.0847 | 1.0357 | 0.9141 | 1.1625 | 1.1162 | 1.0538 | 2960 | 500 | 0 | 4 | IECC 2009 +40% |  | NG_HP | NG_HP | NG_HP2 | NG_HP2
2 | 2 | 11 | 36 | 5 | 17 | 2033 | 2050 | 1.0847 | 1.0357 | 0.9141 | 1.1625 | 1.1162 | 1.0538 | 2960 | 0 | 0 | 4 | IECC 2009 +40% |  | NG_HP | NG_HP | NG_HP2 | NG_HP2
3 | 2 | 11 | 36 | 5 | 17 | 2016 | 2022 | 1.0984 | 1.0345 | 0.8146 | 1.0655 | 1.0399 | 1.0538 | 3043 | 0 | 0 | 4 | IECC 2009 +40% |  | NG_HP | NG_HP | NG_HP2 | NG_HP2
3 | 2 | 11 | 36 | 5 | 17 | 2023 | 2032 | 1.0984 | 1.0345 | 0.8146 | 1.0655 | 1.0399 | 1.0538 | 3043 | 500 | 0 | 4 | IECC 2009 +40% |  | NG_HP | NG_HP | NG_HP2 | NG_HP2
3 | 2 | 11 | 36 | 5 | 17 | 2033 | 2050 | 1.0984 | 1.0345 | 0.8146 | 1.0655 | 1.0399 | 1.0538 | 3043 | 0 | 0 | 4 | IECC 2009 +40% |  | NG_HP | NG_HP | NG_HP2 | NG_HP2
4 | 2 | 11 | 36 | 5 | 17 | 2016 | 2022 | 1.1 | 1.0435 | 0.9593 | 1.15 | 1.1696 | 1.0538 | 2669 | 0 | 0 | 4 | IECC 2009 +40% |  | NG_HP | NG_HP | NG_HP2 | NG_HP2
4 | 2 | 11 | 36 | 5 | 17 | 2023 | 2032 | 1.1 | 1.0435 | 0.9593 | 1.15 | 1.1696 | 1.0538 | 2669 | 500 | 0 | 4 | IECC 2009 +40% |  | NG_HP | NG_HP | NG_HP2 | NG_HP2
4 | 2 | 11 | 36 | 5 | 17 | 2033 | 2050 | 1.1 | 1.0435 | 0.9593 | 1.15 | 1.1696 | 1.0538 | 2669 | 0 | 0 | 4 | IECC 2009 +40% |  | NG_HP | NG_HP | NG_HP2 | NG_HP2
5 | 2 | 11 | 36 | 5 | 17 | 2016 | 2022 | 1.12 | 1.0392 | 0.6313 | 1.0902 | 1.2751 | 1.0538 | 2250 | 0 | 0 | 4 | IECC 2009 +40% |  | NG_HP | NG_HP | NG_HP2 | NG_HP2
5 | 2 | 11 | 36 | 5 | 17 | 2023 | 2032 | 1.12 | 1.0392 | 0.6313 | 1.0902 | 1.2751 | 1.0538 | 2250 | 500 | 0 | 4 | IECC 2009 +40% |  | NG_HP | NG_HP | NG_HP2 | NG_HP2
5 | 2 | 11 | 36 | 5 | 17 | 2033 | 2050 | 1.12 | 1.0392 | 0.6313 | 1.0902 | 1.2751 | 1.0538 | 2250 | 0 | 0 | 4 | IECC 2009 +40% |  | NG_HP | NG_HP | NG_HP2 | NG_HP2
6 | 2 | 11 | 36 | 5 | 17 | 2016 | 2022 | 1.12 | 1.03 | 1.1105 | 1.1228 | 1.3324 | 1.0538 | 2282 | 0 | 0 | 4 | IECC 2009 +40% |  | NG_HP | NG_HP | NG_HP2 | NG_HP2
6 | 2 | 11 | 36 | 5 | 17 | 2023 | 2032 | 1.12 | 1.03 | 1.1105 | 1.1228 | 1.3324 | 1.0538 | 2282 | 500 | 0 | 4 | IECC 2009 +40% |  | NG_HP | NG_HP | NG_HP2 | NG_HP2
6 | 2 | 11 | 36 | 5 | 17 | 2033 | 2050 | 1.12 | 1.03 | 1.1105 | 1.1228 | 1.3324 | 1.0538 | 2282 | 0 | 0 | 4 | IECC 2009 +40% |  | NG_HP | NG_HP | NG_HP2 | NG_HP2
7 | 2 | 11 | 36 | 5 | 17 | 2016 | 2022 | 1.12 | 1.0462 | 1.0272 | 1.1173 | 1.4438 | 1.0538 | 2031 | 0 | 0 | 4 | IECC 2009 +40% |  | NG_HP | NG_HP | NG_HP2 | NG_HP2
7 | 2 | 11 | 36 | 5 | 17 | 2023 | 2032 | 1.12 | 1.0462 | 1.0272 | 1.1173 | 1.4438 | 1.0538 | 2031 | 500 | 0 | 4 | IECC 2009 +40% |  | NG_HP | NG_HP | NG_HP2 | NG_HP2
7 | 2 | 11 | 36 | 5 | 17 | 2033 | 2050 | 1.12 | 1.0462 | 1.0272 | 1.1173 | 1.4438 | 1.0538 | 2031 | 0 | 0 | 4 | IECC 2009 +40% |  | NG_HP | NG_HP | NG_HP2 | NG_HP2
8 | 2 | 11 | 36 | 5 | 17 | 2016 | 2022 | 1.0933 | 1.0323 | 1.0073 | 1.2739 | 1.2848 | 1.0538 | 2451 | 0 | 0 | 4 | IECC 2009 +40% |  | NG_HP | NG_HP | NG_HP2 | NG_HP2
8 | 2 | 11 | 36 | 5 | 17 | 2023 | 2032 | 1.0933 | 1.0323 | 1.0073 | 1.2739 | 1.2848 | 1.0538 | 2451 | 500 | 0 | 4 | IECC 2009 +40% |  | NG_HP | NG_HP | NG_HP2 | NG_HP2
8 | 2 | 11 | 36 | 5 | 17 | 2033 | 2050 | 1.0933 | 1.0323 | 1.0073 | 1.2739 | 1.2848 | 1.0538 | 2451 | 0 | 0 | 4 | IECC 2009 +40% |  | NG_HP | NG_HP | NG_HP2 | NG_HP2
9 | 2 | 11 | 36 | 5 | 17 | 2016 | 2022 | 1.07 | 1.0541 | 1.0063 | 1.2 | 1.4438 | 1.0538 | 2550 | 0 | 0 | 4 | IECC 2009 +40% |  | NG_HP | NG_HP | NG_HP2 | NG_HP2
9 | 2 | 11 | 36 | 5 | 17 | 2023 | 2032 | 1.07 | 1.0541 | 1.0063 | 1.2 | 1.4438 | 1.0538 | 2550 | 500 | 0 | 4 | IECC 2009 +40% |  | NG_HP | NG_HP | NG_HP2 | NG_HP2
9 | 2 | 11 | 36 | 5 | 17 | 2033 | 2050 | 1.07 | 1.0541 | 1.0063 | 1.2 | 1.4438 | 1.0538 | 2550 | 0 | 0 | 4 | IECC 2009 +40% |  | NG_HP | NG_HP | NG_HP2 | NG_HP2
5 | 2 | 1 | 1 | 2 | 8 | 2016 | 2022 | 1.12 | 1.0577 | 0.4438 | 1.0314 | 1.2619 | 1.0538 | 2401 | 0 | 0 | 5 | PATH |  | ELEC_RAD | CENT_AIR | ELEC_RAD2 | CENT_AIR4
5 | 2 | 1 | 1 | 2 | 8 | 2023 | 2032 | 1.12 | 1.0577 | 0.4438 | 1.0314 | 1.2619 | 1.0538 | 2401 | 500 | 0 | 5 | PATH |  | ELEC_RAD | CENT_AIR | ELEC_RAD2 | CENT_AIR4
5 | 2 | 1 | 1 | 2 | 8 | 2033 | 2050 | 1.12 | 1.0577 | 0.4438 | 1.0314 | 1.2619 | 1.0538 | 2401 | 0 | 0 | 5 | PATH |  | ELEC_RAD | CENT_AIR | ELEC_RAD2 | CENT_AIR4
6 | 2 | 1 | 1 | 2 | 8 | 2016 | 2022 | 1.1 | 1.0408 | 0.4438 | 1.0546 | 1.3324 | 1.0538 | 2657 | 0 | 0 | 5 | PATH |  | ELEC_RAD | CENT_AIR | ELEC_RAD2 | CENT_AIR4
6 | 2 | 1 | 1 | 2 | 8 | 2023 | 2032 | 1.1 | 1.0408 | 0.4438 | 1.0546 | 1.3324 | 1.0538 | 2657 | 500 | 0 | 5 | PATH |  | ELEC_RAD | CENT_AIR | ELEC_RAD2 | CENT_AIR4
6 | 2 | 1 | 1 | 2 | 8 | 2033 | 2050 | 1.1 | 1.0408 | 0.4438 | 1.0546 | 1.3324 | 1.0538 | 2657 | 0 | 0 | 5 | PATH |  | ELEC_RAD | CENT_AIR | ELEC_RAD2 | CENT_AIR4
7 | 2 | 1 | 1 | 2 | 8 | 2016 | 2022 | 1.12 | 1.0455 | 0.4438 | 1.0569 | 1.4438 | 1.0538 | 2321 | 0 | 0 | 5 | PATH |  | ELEC_RAD | CENT_AIR | ELEC_RAD2 | CENT_AIR4
7 | 2 | 1 | 1 | 2 | 8 | 2023 | 2032 | 1.12 | 1.0455 | 0.4438 | 1.0569 | 1.4438 | 1.0538 | 2321 | 500 | 0 | 5 | PATH |  | ELEC_RAD | CENT_AIR | ELEC_RAD2 | CENT_AIR4
7 | 2 | 1 | 1 | 2 | 8 | 2033 | 2050 | 1.12 | 1.0455 | 0.4438 | 1.0569 | 1.4438 | 1.0538 | 2321 | 0 | 0 | 5 | PATH |  | ELEC_RAD | CENT_AIR | ELEC_RAD2 | CENT_AIR4
8 | 2 | 1 | 1 | 2 | 8 | 2016 | 2022 | 1.1026 | 1.0645 | 0.5517 | 1.2087 | 1.2785 | 1.0538 | 2889 | 0 | 0 | 5 | PATH |  | ELEC_RAD | CENT_AIR | ELEC_RAD2 | CENT_AIR4
8 | 2 | 1 | 1 | 2 | 8 | 2023 | 2032 | 1.1026 | 1.0645 | 0.5517 | 1.2087 | 1.2785 | 1.0538 | 2889 | 500 | 0 | 5 | PATH |  | ELEC_RAD | CENT_AIR | ELEC_RAD2 | CENT_AIR4
8 | 2 | 1 | 1 | 2 | 8 | 2033 | 2050 | 1.1026 | 1.0645 | 0.5517 | 1.2087 | 1.2785 | 1.0538 | 2889 | 0 | 0 | 5 | PATH |  | ELEC_RAD | CENT_AIR | ELEC_RAD2 | CENT_AIR4
9 | 2 | 1 | 1 | 2 | 8 | 2016 | 2022 | 1.12 | 1.0541 | 0.4438 | 1.1167 | 1.4438 | 1.0538 | 3308 | 0 | 0 | 5 | PATH |  | ELEC_RAD | CENT_AIR | ELEC_RAD2 | CENT_AIR4
9 | 2 | 1 | 1 | 2 | 8 | 2023 | 2032 | 1.12 | 1.0541 | 0.4438 | 1.1167 | 1.4438 | 1.0538 | 3308 | 500 | 0 | 5 | PATH |  | ELEC_RAD | CENT_AIR | ELEC_RAD2 | CENT_AIR4
9 | 2 | 1 | 1 | 2 | 8 | 2033 | 2050 | 1.12 | 1.0541 | 0.4438 | 1.1167 | 1.4438 | 1.0538 | 3308 | 0 | 0 | 5 | PATH |  | ELEC_RAD | CENT_AIR | ELEC_RAD2 | CENT_AIR4
1 | 2 | 2 | 5 | 3 | 12 | 2016 | 2022 | 1.0909 | 1.04 | 0.5823 | 1.1228 | 1.1119 | 1.0538 | 3776 | 0 | 0 | 5 | PATH |  | ELEC_HP | ELEC_HP | ELEC_HP4 | ELEC_HP4
1 | 2 | 2 | 5 | 3 | 12 | 2023 | 2032 | 1.0909 | 1.04 | 0.5823 | 1.1228 | 1.1119 | 1.0538 | 3776 | 500 | 0 | 5 | PATH |  | ELEC_HP | ELEC_HP | ELEC_HP4 | ELEC_HP4
1 | 2 | 2 | 5 | 3 | 12 | 2033 | 2050 | 1.0909 | 1.04 | 0.5823 | 1.1228 | 1.1119 | 1.0538 | 3776 | 0 | 0 | 5 | PATH |  | ELEC_HP | ELEC_HP | ELEC_HP4 | ELEC_HP4
2 | 2 | 2 | 5 | 3 | 12 | 2016 | 2022 | 1.0847 | 1.0345 | 0.5549 | 1.1417 | 1.1213 | 1.0538 | 3572 | 0 | 0 | 5 | PATH |  | ELEC_HP | ELEC_HP | ELEC_HP4 | ELEC_HP4
2 | 2 | 2 | 5 | 3 | 12 | 2023 | 2032 | 1.0847 | 1.0345 | 0.5549 | 1.1417 | 1.1213 | 1.0538 | 3572 | 500 | 0 | 5 | PATH |  | ELEC_HP | ELEC_HP | ELEC_HP4 | ELEC_HP4
2 | 2 | 2 | 5 | 3 | 12 | 2033 | 2050 | 1.0847 | 1.0345 | 0.5549 | 1.1417 | 1.1213 | 1.0538 | 3572 | 0 | 0 | 5 | PATH |  | ELEC_HP | ELEC_HP | ELEC_HP4 | ELEC_HP4
3 | 2 | 2 | 5 | 3 | 12 | 2016 | 2022 | 1.0933 | 1.0345 | 0.5542 | 1.0311 | 1.0358 | 1.0538 | 3206 | 0 | 0 | 5 | PATH |  | ELEC_HP | ELEC_HP | ELEC_HP4 | ELEC_HP4
3 | 2 | 2 | 5 | 3 | 12 | 2023 | 2032 | 1.0933 | 1.0345 | 0.5542 | 1.0311 | 1.0358 | 1.0538 | 3206 | 500 | 0 | 5 | PATH |  | ELEC_HP | ELEC_HP | ELEC_HP4 | ELEC_HP4
3 | 2 | 2 | 5 | 3 | 12 | 2033 | 2050 | 1.0933 | 1.0345 | 0.5542 | 1.0311 | 1.0358 | 1.0538 | 3206 | 0 | 0 | 5 | PATH |  | ELEC_HP | ELEC_HP | ELEC_HP4 | ELEC_HP4
4 | 2 | 2 | 5 | 3 | 12 | 2016 | 2022 | 1.0957 | 1.0417 | 0.6199 | 1.15 | 1.1622 | 1.0538 | 2600 | 0 | 0 | 5 | PATH |  | ELEC_HP | ELEC_HP | ELEC_HP4 | ELEC_HP4
4 | 2 | 2 | 5 | 3 | 12 | 2023 | 2032 | 1.0957 | 1.0417 | 0.6199 | 1.15 | 1.1622 | 1.0538 | 2600 | 500 | 0 | 5 | PATH |  | ELEC_HP | ELEC_HP | ELEC_HP4 | ELEC_HP4
4 | 2 | 2 | 5 | 3 | 12 | 2033 | 2050 | 1.0957 | 1.0417 | 0.6199 | 1.15 | 1.1622 | 1.0538 | 2600 | 0 | 0 | 5 | PATH |  | ELEC_HP | ELEC_HP | ELEC_HP4 | ELEC_HP4
5 | 2 | 2 | 5 | 3 | 12 | 2016 | 2022 | 1.12 | 1.0545 | 0.4438 | 1.0314 | 1.249 | 1.0538 | 2401 | 0 | 0 | 5 | PATH |  | ELEC_HP | ELEC_HP | ELEC_HP4 | ELEC_HP4
5 | 2 | 2 | 5 | 3 | 12 | 2023 | 2032 | 1.12 | 1.0545 | 0.4438 | 1.0314 | 1.249 | 1.0538 | 2401 | 500 | 0 | 5 | PATH |  | ELEC_HP | ELEC_HP | ELEC_HP4 | ELEC_HP4
5 | 2 | 2 | 5 | 3 | 12 | 2033 | 2050 | 1.12 | 1.0545 | 0.4438 | 1.0314 | 1.249 | 1.0538 | 2401 | 0 | 0 | 5 | PATH |  | ELEC_HP | ELEC_HP | ELEC_HP4 | ELEC_HP4
6 | 2 | 2 | 5 | 3 | 12 | 2016 | 2022 | 1.087 | 1.0385 | 0.4438 | 1.0546 | 1.3324 | 1.0538 | 2657 | 0 | 0 | 5 | PATH |  | ELEC_HP | ELEC_HP | ELEC_HP4 | ELEC_HP4
6 | 2 | 2 | 5 | 3 | 12 | 2023 | 2032 | 1.087 | 1.0385 | 0.4438 | 1.0546 | 1.3324 | 1.0538 | 2657 | 500 | 0 | 5 | PATH |  | ELEC_HP | ELEC_HP | ELEC_HP4 | ELEC_HP4
6 | 2 | 2 | 5 | 3 | 12 | 2033 | 2050 | 1.087 | 1.0385 | 0.4438 | 1.0546 | 1.3324 | 1.0538 | 2657 | 0 | 0 | 5 | PATH |  | ELEC_HP | ELEC_HP | ELEC_HP4 | ELEC_HP4
7 | 2 | 2 | 5 | 3 | 12 | 2016 | 2022 | 1.12 | 1.0435 | 0.4438 | 1.0569 | 1.4438 | 1.0538 | 2321 | 0 | 0 | 5 | PATH |  | ELEC_HP | ELEC_HP | ELEC_HP4 | ELEC_HP4
7 | 2 | 2 | 5 | 3 | 12 | 2023 | 2032 | 1.12 | 1.0435 | 0.4438 | 1.0569 | 1.4438 | 1.0538 | 2321 | 500 | 0 | 5 | PATH |  | ELEC_HP | ELEC_HP | ELEC_HP4 | ELEC_HP4
7 | 2 | 2 | 5 | 3 | 12 | 2033 | 2050 | 1.12 | 1.0435 | 0.4438 | 1.0569 | 1.4438 | 1.0538 | 2321 | 0 | 0 | 5 | PATH |  | ELEC_HP | ELEC_HP | ELEC_HP4 | ELEC_HP4
8 | 2 | 2 | 5 | 3 | 12 | 2016 | 2022 | 1.0889 | 1.0313 | 0.5406 | 1.2087 | 1.2706 | 1.0538 | 2889 | 0 | 0 | 5 | PATH |  | ELEC_HP | ELEC_HP | ELEC_HP4 | ELEC_HP4
8 | 2 | 2 | 5 | 3 | 12 | 2023 | 2032 | 1.0889 | 1.0313 | 0.5406 | 1.2087 | 1.2706 | 1.0538 | 2889 | 500 | 0 | 5 | PATH |  | ELEC_HP | ELEC_HP | ELEC_HP4 | ELEC_HP4
8 | 2 | 2 | 5 | 3 | 12 | 2033 | 2050 | 1.0889 | 1.0313 | 0.5406 | 1.2087 | 1.2706 | 1.0538 | 2889 | 0 | 0 | 5 | PATH |  | ELEC_HP | ELEC_HP | ELEC_HP4 | ELEC_HP4
9 | 2 | 2 | 5 | 3 | 12 | 2016 | 2022 | 1.12 | 1.0513 | 0.4438 | 1.1167 | 1.4438 | 1.0538 | 3308 | 0 | 0 | 5 | PATH |  | ELEC_HP | ELEC_HP | ELEC_HP4 | ELEC_HP4
9 | 2 | 2 | 5 | 3 | 12 | 2023 | 2032 | 1.12 | 1.0513 | 0.4438 | 1.1167 | 1.4438 | 1.0538 | 3308 | 500 | 0 | 5 | PATH |  | ELEC_HP | ELEC_HP | ELEC_HP4 | ELEC_HP4
9 | 2 | 2 | 5 | 3 | 12 | 2033 | 2050 | 1.12 | 1.0513 | 0.4438 | 1.1167 | 1.4438 | 1.0538 | 3308 | 0 | 0 | 5 | PATH |  | ELEC_HP | ELEC_HP | ELEC_HP4 | ELEC_HP4
1 | 2 | 3 | 9 | 2 | 8 | 2016 | 2022 | 1.1042 | 1.0417 | 0.584 | 1.1228 | 1.1127 | 1.0538 | 3776 | 0 | 0 | 5 | PATH |  | NG_FA | CENT_AIR | NG_FA4 | CENT_AIR4
1 | 2 | 3 | 9 | 2 | 8 | 2023 | 2032 | 1.1042 | 1.0417 | 0.584 | 1.1228 | 1.1127 | 1.0538 | 3776 | 500 | 0 | 5 | PATH |  | NG_FA | CENT_AIR | NG_FA4 | CENT_AIR4
1 | 2 | 3 | 9 | 2 | 8 | 2033 | 2050 | 1.1042 | 1.0417 | 0.584 | 1.1228 | 1.1127 | 1.0538 | 3776 | 0 | 0 | 5 | PATH |  | NG_FA | CENT_AIR | NG_FA4 | CENT_AIR4
2 | 2 | 3 | 9 | 2 | 8 | 2016 | 2022 | 1.0847 | 1.0357 | 0.5676 | 1.1417 | 1.1162 | 1.0538 | 3572 | 0 | 0 | 5 | PATH |  | NG_FA | CENT_AIR | NG_FA4 | CENT_AIR4
2 | 2 | 3 | 9 | 2 | 8 | 2023 | 2032 | 1.0847 | 1.0357 | 0.5676 | 1.1417 | 1.1162 | 1.0538 | 3572 | 500 | 0 | 5 | PATH |  | NG_FA | CENT_AIR | NG_FA4 | CENT_AIR4
2 | 2 | 3 | 9 | 2 | 8 | 2033 | 2050 | 1.0847 | 1.0357 | 0.5676 | 1.1417 | 1.1162 | 1.0538 | 3572 | 0 | 0 | 5 | PATH |  | NG_FA | CENT_AIR | NG_FA4 | CENT_AIR4
3 | 2 | 3 | 9 | 2 | 8 | 2016 | 2022 | 1.0984 | 1.0345 | 0.5595 | 1.0311 | 1.0399 | 1.0538 | 3206 | 0 | 0 | 5 | PATH |  | NG_FA | CENT_AIR | NG_FA4 | CENT_AIR4
3 | 2 | 3 | 9 | 2 | 8 | 2023 | 2032 | 1.0984 | 1.0345 | 0.5595 | 1.0311 | 1.0399 | 1.0538 | 3206 | 500 | 0 | 5 | PATH |  | NG_FA | CENT_AIR | NG_FA4 | CENT_AIR4
3 | 2 | 3 | 9 | 2 | 8 | 2033 | 2050 | 1.0984 | 1.0345 | 0.5595 | 1.0311 | 1.0399 | 1.0538 | 3206 | 0 | 0 | 5 | PATH |  | NG_FA | CENT_AIR | NG_FA4 | CENT_AIR4
4 | 2 | 3 | 9 | 2 | 8 | 2016 | 2022 | 1.1 | 1.0435 | 0.626 | 1.15 | 1.1696 | 1.0538 | 2777 | 0 | 0 | 5 | PATH |  | NG_FA | CENT_AIR | NG_FA4 | CENT_AIR4
4 | 2 | 3 | 9 | 2 | 8 | 2023 | 2032 | 1.1 | 1.0435 | 0.626 | 1.15 | 1.1696 | 1.0538 | 2777 | 500 | 0 | 5 | PATH |  | NG_FA | CENT_AIR | NG_FA4 | CENT_AIR4
4 | 2 | 3 | 9 | 2 | 8 | 2033 | 2050 | 1.1 | 1.0435 | 0.626 | 1.15 | 1.1696 | 1.0538 | 2777 | 0 | 0 | 5 | PATH |  | NG_FA | CENT_AIR | NG_FA4 | CENT_AIR4
5 | 2 | 3 | 9 | 2 | 8 | 2016 | 2022 | 1.12 | 1.0392 | 0.4438 | 1.0314 | 1.2751 | 1.0538 | 2401 | 0 | 0 | 5 | PATH |  | NG_FA | CENT_AIR | NG_FA4 | CENT_AIR4
5 | 2 | 3 | 9 | 2 | 8 | 2023 | 2032 | 1.12 | 1.0392 | 0.4438 | 1.0314 | 1.2751 | 1.0538 | 2401 | 500 | 0 | 5 | PATH |  | NG_FA | CENT_AIR | NG_FA4 | CENT_AIR4
5 | 2 | 3 | 9 | 2 | 8 | 2033 | 2050 | 1.12 | 1.0392 | 0.4438 | 1.0314 | 1.2751 | 1.0538 | 2401 | 0 | 0 | 5 | PATH |  | NG_FA | CENT_AIR | NG_FA4 | CENT_AIR4
6 | 2 | 3 | 9 | 2 | 8 | 2016 | 2022 | 1.12 | 1.03 | 0.4438 | 1.0546 | 1.3324 | 1.0538 | 2657 | 0 | 0 | 5 | PATH |  | NG_FA | CENT_AIR | NG_FA4 | CENT_AIR4
6 | 2 | 3 | 9 | 2 | 8 | 2023 | 2032 | 1.12 | 1.03 | 0.4438 | 1.0546 | 1.3324 | 1.0538 | 2657 | 500 | 0 | 5 | PATH |  | NG_FA | CENT_AIR | NG_FA4 | CENT_AIR4
6 | 2 | 3 | 9 | 2 | 8 | 2033 | 2050 | 1.12 | 1.03 | 0.4438 | 1.0546 | 1.3324 | 1.0538 | 2657 | 0 | 0 | 5 | PATH |  | NG_FA | CENT_AIR | NG_FA4 | CENT_AIR4
7 | 2 | 3 | 9 | 2 | 8 | 2016 | 2022 | 1.12 | 1.0462 | 0.4438 | 1.0569 | 1.4438 | 1.0538 | 2321 | 0 | 0 | 5 | PATH |  | NG_FA | CENT_AIR | NG_FA4 | CENT_AIR4
7 | 2 | 3 | 9 | 2 | 8 | 2023 | 2032 | 1.12 | 1.0462 | 0.4438 | 1.0569 | 1.4438 | 1.0538 | 2321 | 500 | 0 | 5 | PATH |  | NG_FA | CENT_AIR | NG_FA4 | CENT_AIR4
7 | 2 | 3 | 9 | 2 | 8 | 2033 | 2050 | 1.12 | 1.0462 | 0.4438 | 1.0569 | 1.4438 | 1.0538 | 2321 | 0 | 0 | 5 | PATH |  | NG_FA | CENT_AIR | NG_FA4 | CENT_AIR4
8 | 2 | 3 | 9 | 2 | 8 | 2016 | 2022 | 1.0933 | 1.0323 | 0.5549 | 1.2087 | 1.2848 | 1.0538 | 2889 | 0 | 0 | 5 | PATH |  | NG_FA | CENT_AIR | NG_FA4 | CENT_AIR4
8 | 2 | 3 | 9 | 2 | 8 | 2023 | 2032 | 1.0933 | 1.0323 | 0.5549 | 1.2087 | 1.2848 | 1.0538 | 2889 | 500 | 0 | 5 | PATH |  | NG_FA | CENT_AIR | NG_FA4 | CENT_AIR4
8 | 2 | 3 | 9 | 2 | 8 | 2033 | 2050 | 1.0933 | 1.0323 | 0.5549 | 1.2087 | 1.2848 | 1.0538 | 2889 | 0 | 0 | 5 | PATH |  | NG_FA | CENT_AIR | NG_FA4 | CENT_AIR4
9 | 2 | 3 | 9 | 2 | 8 | 2016 | 2022 | 1.07 | 1.0541 | 0.4438 | 1.1167 | 1.4438 | 1.0538 | 3308 | 0 | 0 | 5 | PATH |  | NG_FA | CENT_AIR | NG_FA4 | CENT_AIR4
9 | 2 | 3 | 9 | 2 | 8 | 2023 | 2032 | 1.07 | 1.0541 | 0.4438 | 1.1167 | 1.4438 | 1.0538 | 3308 | 500 | 0 | 5 | PATH |  | NG_FA | CENT_AIR | NG_FA4 | CENT_AIR4
9 | 2 | 3 | 9 | 2 | 8 | 2033 | 2050 | 1.07 | 1.0541 | 0.4438 | 1.1167 | 1.4438 | 1.0538 | 3308 | 0 | 0 | 5 | PATH |  | NG_FA | CENT_AIR | NG_FA4 | CENT_AIR4
1 | 2 | 4 | 13 | 2 | 8 | 2016 | 2022 | 1.0864 | 1.0417 | 0.5786 | 1.1228 | 1.1157 | 1.0538 | 3776 | 0 | 0 | 5 | PATH |  | NG_RAD | CENT_AIR | NG_RAD4 | CENT_AIR4
1 | 2 | 4 | 13 | 2 | 8 | 2023 | 2032 | 1.0864 | 1.0417 | 0.5786 | 1.1228 | 1.1157 | 1.0538 | 3776 | 500 | 0 | 5 | PATH |  | NG_RAD | CENT_AIR | NG_RAD4 | CENT_AIR4
1 | 2 | 4 | 13 | 2 | 8 | 2033 | 2050 | 1.0864 | 1.0417 | 0.5786 | 1.1228 | 1.1157 | 1.0538 | 3776 | 0 | 0 | 5 | PATH |  | NG_RAD | CENT_AIR | NG_RAD4 | CENT_AIR4
2 | 2 | 4 | 13 | 2 | 8 | 2016 | 2022 | 1.0891 | 1.0714 | 0.5588 | 1.1417 | 1.1255 | 1.0538 | 3572 | 0 | 0 | 5 | PATH |  | NG_RAD | CENT_AIR | NG_RAD4 | CENT_AIR4
2 | 2 | 4 | 13 | 2 | 8 | 2023 | 2032 | 1.0891 | 1.0714 | 0.5588 | 1.1417 | 1.1255 | 1.0538 | 3572 | 500 | 0 | 5 | PATH |  | NG_RAD | CENT_AIR | NG_RAD4 | CENT_AIR4
2 | 2 | 4 | 13 | 2 | 8 | 2033 | 2050 | 1.0891 | 1.0714 | 0.5588 | 1.1417 | 1.1255 | 1.0538 | 3572 | 0 | 0 | 5 | PATH |  | NG_RAD | CENT_AIR | NG_RAD4 | CENT_AIR4
3 | 2 | 4 | 13 | 2 | 8 | 2016 | 2022 | 1.0962 | 1.0345 | 0.5524 | 1.0311 | 1.0417 | 1.0538 | 3206 | 0 | 0 | 5 | PATH |  | NG_RAD | CENT_AIR | NG_RAD4 | CENT_AIR4
3 | 2 | 4 | 13 | 2 | 8 | 2023 | 2032 | 1.0962 | 1.0345 | 0.5524 | 1.0311 | 1.0417 | 1.0538 | 3206 | 500 | 0 | 5 | PATH |  | NG_RAD | CENT_AIR | NG_RAD4 | CENT_AIR4
3 | 2 | 4 | 13 | 2 | 8 | 2033 | 2050 | 1.0962 | 1.0345 | 0.5524 | 1.0311 | 1.0417 | 1.0538 | 3206 | 0 | 0 | 5 | PATH |  | NG_RAD | CENT_AIR | NG_RAD4 | CENT_AIR4
4 | 2 | 4 | 13 | 2 | 8 | 2016 | 2022 | 1.1024 | 1.0435 | 0.6149 | 1.15 | 1.1679 | 1.0538 | 2669 | 0 | 0 | 5 | PATH |  | NG_RAD | CENT_AIR | NG_RAD4 | CENT_AIR4
4 | 2 | 4 | 13 | 2 | 8 | 2023 | 2032 | 1.1024 | 1.0435 | 0.6149 | 1.15 | 1.1679 | 1.0538 | 2669 | 500 | 0 | 5 | PATH |  | NG_RAD | CENT_AIR | NG_RAD4 | CENT_AIR4
4 | 2 | 4 | 13 | 2 | 8 | 2033 | 2050 | 1.1024 | 1.0435 | 0.6149 | 1.15 | 1.1679 | 1.0538 | 2669 | 0 | 0 | 5 | PATH |  | NG_RAD | CENT_AIR | NG_RAD4 | CENT_AIR4
5 | 2 | 4 | 13 | 2 | 8 | 2016 | 2022 | 1.03 | 1.03 | 0.4438 | 1.0314 | 1.3003 | 1.0538 | 2401 | 0 | 0 | 5 | PATH |  | NG_RAD | CENT_AIR | NG_RAD4 | CENT_AIR4
5 | 2 | 4 | 13 | 2 | 8 | 2023 | 2032 | 1.03 | 1.03 | 0.4438 | 1.0314 | 1.3003 | 1.0538 | 2401 | 500 | 0 | 5 | PATH |  | NG_RAD | CENT_AIR | NG_RAD4 | CENT_AIR4
5 | 2 | 4 | 13 | 2 | 8 | 2033 | 2050 | 1.03 | 1.03 | 0.4438 | 1.0314 | 1.3003 | 1.0538 | 2401 | 0 | 0 | 5 | PATH |  | NG_RAD | CENT_AIR | NG_RAD4 | CENT_AIR4
6 | 2 | 4 | 13 | 2 | 8 | 2016 | 2022 | 1.12 | 1.0417 | 0.4438 | 1.0546 | 1.3657 | 1.0538 | 2657 | 0 | 0 | 5 | PATH |  | NG_RAD | CENT_AIR | NG_RAD4 | CENT_AIR4
6 | 2 | 4 | 13 | 2 | 8 | 2023 | 2032 | 1.12 | 1.0417 | 0.4438 | 1.0546 | 1.3657 | 1.0538 | 2657 | 500 | 0 | 5 | PATH |  | NG_RAD | CENT_AIR | NG_RAD4 | CENT_AIR4
6 | 2 | 4 | 13 | 2 | 8 | 2033 | 2050 | 1.12 | 1.0417 | 0.4438 | 1.0546 | 1.3657 | 1.0538 | 2657 | 0 | 0 | 5 | PATH |  | NG_RAD | CENT_AIR | NG_RAD4 | CENT_AIR4
7 | 2 | 4 | 13 | 2 | 8 | 2016 | 2022 | 1.12 | 1.0462 | 0.4438 | 1.0569 | 1.4438 | 1.0538 | 2321 | 0 | 0 | 5 | PATH |  | NG_RAD | CENT_AIR | NG_RAD4 | CENT_AIR4
7 | 2 | 4 | 13 | 2 | 8 | 2023 | 2032 | 1.12 | 1.0462 | 0.4438 | 1.0569 | 1.4438 | 1.0538 | 2321 | 500 | 0 | 5 | PATH |  | NG_RAD | CENT_AIR | NG_RAD4 | CENT_AIR4
7 | 2 | 4 | 13 | 2 | 8 | 2033 | 2050 | 1.12 | 1.0462 | 0.4438 | 1.0569 | 1.4438 | 1.0538 | 2321 | 0 | 0 | 5 | PATH |  | NG_RAD | CENT_AIR | NG_RAD4 | CENT_AIR4
8 | 2 | 4 | 13 | 2 | 8 | 2016 | 2022 | 1.1045 | 1.0323 | 0.5391 | 1.2087 | 1.2848 | 1.0538 | 2889 | 0 | 0 | 5 | PATH |  | NG_RAD | CENT_AIR | NG_RAD4 | CENT_AIR4
8 | 2 | 4 | 13 | 2 | 8 | 2023 | 2032 | 1.1045 | 1.0323 | 0.5391 | 1.2087 | 1.2848 | 1.0538 | 2889 | 500 | 0 | 5 | PATH |  | NG_RAD | CENT_AIR | NG_RAD4 | CENT_AIR4
8 | 2 | 4 | 13 | 2 | 8 | 2033 | 2050 | 1.1045 | 1.0323 | 0.5391 | 1.2087 | 1.2848 | 1.0538 | 2889 | 0 | 0 | 5 | PATH |  | NG_RAD | CENT_AIR | NG_RAD4 | CENT_AIR4
9 | 2 | 4 | 13 | 2 | 8 | 2016 | 2022 | 1.12 | 1.0541 | 0.4438 | 1.1167 | 1.4438 | 1.0538 | 3308 | 0 | 0 | 5 | PATH |  | NG_RAD | CENT_AIR | NG_RAD4 | CENT_AIR4
9 | 2 | 4 | 13 | 2 | 8 | 2023 | 2032 | 1.12 | 1.0541 | 0.4438 | 1.1167 | 1.4438 | 1.0538 | 3308 | 500 | 0 | 5 | PATH |  | NG_RAD | CENT_AIR | NG_RAD4 | CENT_AIR4
9 | 2 | 4 | 13 | 2 | 8 | 2033 | 2050 | 1.12 | 1.0541 | 0.4438 | 1.1167 | 1.4438 | 1.0538 | 3308 | 0 | 0 | 5 | PATH |  | NG_RAD | CENT_AIR | NG_RAD4 | CENT_AIR4
1 | 2 | 5 | 17 | 2 | 8 | 2016 | 2022 | 1.0957 | 1.0417 | 0.5834 | 1.1228 | 1.1153 | 1.0538 | 3776 | 0 | 0 | 5 | PATH | Kerosene (heating equipment type 5) combined with distillate fuel oil | KERO_FA | CENT_AIR | KERO_FA4 | CENT_AIR4
1 | 2 | 5 | 17 | 2 | 8 | 2023 | 2032 | 1.0957 | 1.0417 | 0.5834 | 1.1228 | 1.1153 | 1.0538 | 3776 | 500 | 0 | 5 | PATH | Kerosene (heating equipment type 5) combined with distillate fuel oil | KERO_FA | CENT_AIR | KERO_FA4 | CENT_AIR4
1 | 2 | 5 | 17 | 2 | 8 | 2033 | 2050 | 1.0957 | 1.0417 | 0.5834 | 1.1228 | 1.1153 | 1.0538 | 3776 | 0 | 0 | 5 | PATH | Kerosene (heating equipment type 5) combined with distillate fuel oil | KERO_FA | CENT_AIR | KERO_FA4 | CENT_AIR4
2 | 2 | 5 | 17 | 2 | 8 | 2016 | 2022 | 1.1059 | 1.0357 | 0.565 | 1.1417 | 1.1177 | 1.0538 | 3572 | 0 | 0 | 5 | PATH | Kerosene (heating equipment type 5) combined with distillate fuel oil | KERO_FA | CENT_AIR | KERO_FA4 | CENT_AIR4
2 | 2 | 5 | 17 | 2 | 8 | 2023 | 2032 | 1.1059 | 1.0357 | 0.565 | 1.1417 | 1.1177 | 1.0538 | 3572 | 500 | 0 | 5 | PATH | Kerosene (heating equipment type 5) combined with distillate fuel oil | KERO_FA | CENT_AIR | KERO_FA4 | CENT_AIR4
2 | 2 | 5 | 17 | 2 | 8 | 2033 | 2050 | 1.1059 | 1.0357 | 0.565 | 1.1417 | 1.1177 | 1.0538 | 3572 | 0 | 0 | 5 | PATH | Kerosene (heating equipment type 5) combined with distillate fuel oil | KERO_FA | CENT_AIR | KERO_FA4 | CENT_AIR4
3 | 2 | 5 | 17 | 2 | 8 | 2016 | 2022 | 1.099 | 1.03 | 0.5576 | 0.8931 | 1.0381 | 1.0538 | 3206 | 0 | 0 | 5 | PATH | Kerosene (heating equipment type 5) combined with distillate fuel oil | KERO_FA | CENT_AIR | KERO_FA4 | CENT_AIR4
3 | 2 | 5 | 17 | 2 | 8 | 2023 | 2032 | 1.099 | 1.03 | 0.5576 | 0.8931 | 1.0381 | 1.0538 | 3206 | 500 | 0 | 5 | PATH | Kerosene (heating equipment type 5) combined with distillate fuel oil | KERO_FA | CENT_AIR | KERO_FA4 | CENT_AIR4
3 | 2 | 5 | 17 | 2 | 8 | 2033 | 2050 | 1.099 | 1.03 | 0.5576 | 0.8931 | 1.0381 | 1.0538 | 3206 | 0 | 0 | 5 | PATH | Kerosene (heating equipment type 5) combined with distillate fuel oil | KERO_FA | CENT_AIR | KERO_FA4 | CENT_AIR4
4 | 2 | 5 | 17 | 2 | 8 | 2016 | 2022 | 1.0935 | 1.0435 | 0.6249 | 1.15 | 1.1696 | 1.0538 | 2777 | 0 | 0 | 5 | PATH | Kerosene (heating equipment type 5) combined with distillate fuel oil | KERO_FA | CENT_AIR | KERO_FA4 | CENT_AIR4
4 | 2 | 5 | 17 | 2 | 8 | 2023 | 2032 | 1.0935 | 1.0435 | 0.6249 | 1.15 | 1.1696 | 1.0538 | 2777 | 500 | 0 | 5 | PATH | Kerosene (heating equipment type 5) combined with distillate fuel oil | KERO_FA | CENT_AIR | KERO_FA4 | CENT_AIR4
4 | 2 | 5 | 17 | 2 | 8 | 2033 | 2050 | 1.0935 | 1.0435 | 0.6249 | 1.15 | 1.1696 | 1.0538 | 2777 | 0 | 0 | 5 | PATH | Kerosene (heating equipment type 5) combined with distillate fuel oil | KERO_FA | CENT_AIR | KERO_FA4 | CENT_AIR4
5 | 2 | 5 | 17 | 2 | 8 | 2016 | 2022 | 1.12 | 1.0392 | 0.4438 | 1.0314 | 1.2595 | 1.0538 | 2401 | 0 | 0 | 5 | PATH | Kerosene (heating equipment type 5) combined with distillate fuel oil | KERO_FA | CENT_AIR | KERO_FA4 | CENT_AIR4
5 | 2 | 5 | 17 | 2 | 8 | 2023 | 2032 | 1.12 | 1.0392 | 0.4438 | 1.0314 | 1.2595 | 1.0538 | 2401 | 500 | 0 | 5 | PATH | Kerosene (heating equipment type 5) combined with distillate fuel oil | KERO_FA | CENT_AIR | KERO_FA4 | CENT_AIR4
5 | 2 | 5 | 17 | 2 | 8 | 2033 | 2050 | 1.12 | 1.0392 | 0.4438 | 1.0314 | 1.2595 | 1.0538 | 2401 | 0 | 0 | 5 | PATH | Kerosene (heating equipment type 5) combined with distillate fuel oil | KERO_FA | CENT_AIR | KERO_FA4 | CENT_AIR4
6 | 2 | 5 | 17 | 2 | 8 | 2016 | 2022 | 1.12 | 1.03 | 0.4438 | 1.0546 | 1.3381 | 1.0538 | 2657 | 0 | 0 | 5 | PATH | Kerosene (heating equipment type 5) combined with distillate fuel oil | KERO_FA | CENT_AIR | KERO_FA4 | CENT_AIR4
6 | 2 | 5 | 17 | 2 | 8 | 2023 | 2032 | 1.12 | 1.03 | 0.4438 | 1.0546 | 1.3381 | 1.0538 | 2657 | 500 | 0 | 5 | PATH | Kerosene (heating equipment type 5) combined with distillate fuel oil | KERO_FA | CENT_AIR | KERO_FA4 | CENT_AIR4
6 | 2 | 5 | 17 | 2 | 8 | 2033 | 2050 | 1.12 | 1.03 | 0.4438 | 1.0546 | 1.3381 | 1.0538 | 2657 | 0 | 0 | 5 | PATH | Kerosene (heating equipment type 5) combined with distillate fuel oil | KERO_FA | CENT_AIR | KERO_FA4 | CENT_AIR4
7 | 2 | 5 | 17 | 2 | 8 | 2016 | 2022 | 1.12 | 1.0476 | 0.4438 | 1.0569 | 1.4438 | 1.0538 | 2321 | 0 | 0 | 5 | PATH | Kerosene (heating equipment type 5) combined with distillate fuel oil | KERO_FA | CENT_AIR | KERO_FA4 | CENT_AIR4
7 | 2 | 5 | 17 | 2 | 8 | 2023 | 2032 | 1.12 | 1.0476 | 0.4438 | 1.0569 | 1.4438 | 1.0538 | 2321 | 500 | 0 | 5 | PATH | Kerosene (heating equipment type 5) combined with distillate fuel oil | KERO_FA | CENT_AIR | KERO_FA4 | CENT_AIR4
7 | 2 | 5 | 17 | 2 | 8 | 2033 | 2050 | 1.12 | 1.0476 | 0.4438 | 1.0569 | 1.4438 | 1.0538 | 2321 | 0 | 0 | 5 | PATH | Kerosene (heating equipment type 5) combined with distillate fuel oil | KERO_FA | CENT_AIR | KERO_FA4 | CENT_AIR4
8 | 2 | 5 | 17 | 2 | 8 | 2016 | 2022 | 1.1064 | 1.0645 | 0.5487 | 1.2087 | 1.2826 | 1.0538 | 2889 | 0 | 0 | 5 | PATH | Kerosene (heating equipment type 5) combined with distillate fuel oil | KERO_FA | CENT_AIR | KERO_FA4 | CENT_AIR4
8 | 2 | 5 | 17 | 2 | 8 | 2023 | 2032 | 1.1064 | 1.0645 | 0.5487 | 1.2087 | 1.2826 | 1.0538 | 2889 | 500 | 0 | 5 | PATH | Kerosene (heating equipment type 5) combined with distillate fuel oil | KERO_FA | CENT_AIR | KERO_FA4 | CENT_AIR4
8 | 2 | 5 | 17 | 2 | 8 | 2033 | 2050 | 1.1064 | 1.0645 | 0.5487 | 1.2087 | 1.2826 | 1.0538 | 2889 | 0 | 0 | 5 | PATH | Kerosene (heating equipment type 5) combined with distillate fuel oil | KERO_FA | CENT_AIR | KERO_FA4 | CENT_AIR4
9 | 2 | 5 | 17 | 2 | 8 | 2016 | 2022 | 1.03 | 1.0556 | 0.4438 | 1.1167 | 1.4438 | 1.0538 | 3308 | 0 | 0 | 5 | PATH | Kerosene (heating equipment type 5) combined with distillate fuel oil | KERO_FA | CENT_AIR | KERO_FA4 | CENT_AIR4
9 | 2 | 5 | 17 | 2 | 8 | 2023 | 2032 | 1.03 | 1.0556 | 0.4438 | 1.1167 | 1.4438 | 1.0538 | 3308 | 500 | 0 | 5 | PATH | Kerosene (heating equipment type 5) combined with distillate fuel oil | KERO_FA | CENT_AIR | KERO_FA4 | CENT_AIR4
9 | 2 | 5 | 17 | 2 | 8 | 2033 | 2050 | 1.03 | 1.0556 | 0.4438 | 1.1167 | 1.4438 | 1.0538 | 3308 | 0 | 0 | 5 | PATH | Kerosene (heating equipment type 5) combined with distillate fuel oil | KERO_FA | CENT_AIR | KERO_FA4 | CENT_AIR4
1 | 2 | 6 | 21 | 2 | 8 | 2016 | 2022 | 1.1042 | 1.0417 | 0.584 | 1.1228 | 1.1127 | 1.0538 | 3776 | 0 | 0 | 5 | PATH |  | LPG_FA | CENT_AIR | LPG_FA4 | CENT_AIR4
1 | 2 | 6 | 21 | 2 | 8 | 2023 | 2032 | 1.1042 | 1.0417 | 0.584 | 1.1228 | 1.1127 | 1.0538 | 3776 | 500 | 0 | 5 | PATH |  | LPG_FA | CENT_AIR | LPG_FA4 | CENT_AIR4
1 | 2 | 6 | 21 | 2 | 8 | 2033 | 2050 | 1.1042 | 1.0417 | 0.584 | 1.1228 | 1.1127 | 1.0538 | 3776 | 0 | 0 | 5 | PATH |  | LPG_FA | CENT_AIR | LPG_FA4 | CENT_AIR4
2 | 2 | 6 | 21 | 2 | 8 | 2016 | 2022 | 1.0847 | 1.0357 | 0.5676 | 1.1417 | 1.1162 | 1.0538 | 3572 | 0 | 0 | 5 | PATH |  | LPG_FA | CENT_AIR | LPG_FA4 | CENT_AIR4
2 | 2 | 6 | 21 | 2 | 8 | 2023 | 2032 | 1.0847 | 1.0357 | 0.5676 | 1.1417 | 1.1162 | 1.0538 | 3572 | 500 | 0 | 5 | PATH |  | LPG_FA | CENT_AIR | LPG_FA4 | CENT_AIR4
2 | 2 | 6 | 21 | 2 | 8 | 2033 | 2050 | 1.0847 | 1.0357 | 0.5676 | 1.1417 | 1.1162 | 1.0538 | 3572 | 0 | 0 | 5 | PATH |  | LPG_FA | CENT_AIR | LPG_FA4 | CENT_AIR4
3 | 2 | 6 | 21 | 2 | 8 | 2016 | 2022 | 1.0984 | 1.0345 | 0.5595 | 1.0311 | 1.0399 | 1.0538 | 3206 | 0 | 0 | 5 | PATH |  | LPG_FA | CENT_AIR | LPG_FA4 | CENT_AIR4
3 | 2 | 6 | 21 | 2 | 8 | 2023 | 2032 | 1.0984 | 1.0345 | 0.5595 | 1.0311 | 1.0399 | 1.0538 | 3206 | 500 | 0 | 5 | PATH |  | LPG_FA | CENT_AIR | LPG_FA4 | CENT_AIR4
3 | 2 | 6 | 21 | 2 | 8 | 2033 | 2050 | 1.0984 | 1.0345 | 0.5595 | 1.0311 | 1.0399 | 1.0538 | 3206 | 0 | 0 | 5 | PATH |  | LPG_FA | CENT_AIR | LPG_FA4 | CENT_AIR4
4 | 2 | 6 | 21 | 2 | 8 | 2016 | 2022 | 1.1 | 1.0435 | 0.626 | 1.15 | 1.1696 | 1.0538 | 2777 | 0 | 0 | 5 | PATH |  | LPG_FA | CENT_AIR | LPG_FA4 | CENT_AIR4
4 | 2 | 6 | 21 | 2 | 8 | 2023 | 2032 | 1.1 | 1.0435 | 0.626 | 1.15 | 1.1696 | 1.0538 | 2777 | 500 | 0 | 5 | PATH |  | LPG_FA | CENT_AIR | LPG_FA4 | CENT_AIR4
4 | 2 | 6 | 21 | 2 | 8 | 2033 | 2050 | 1.1 | 1.0435 | 0.626 | 1.15 | 1.1696 | 1.0538 | 2777 | 0 | 0 | 5 | PATH |  | LPG_FA | CENT_AIR | LPG_FA4 | CENT_AIR4
5 | 2 | 6 | 21 | 2 | 8 | 2016 | 2022 | 1.12 | 1.0392 | 0.4438 | 1.0314 | 1.2751 | 1.0538 | 2401 | 0 | 0 | 5 | PATH |  | LPG_FA | CENT_AIR | LPG_FA4 | CENT_AIR4
5 | 2 | 6 | 21 | 2 | 8 | 2023 | 2032 | 1.12 | 1.0392 | 0.4438 | 1.0314 | 1.2751 | 1.0538 | 2401 | 500 | 0 | 5 | PATH |  | LPG_FA | CENT_AIR | LPG_FA4 | CENT_AIR4
5 | 2 | 6 | 21 | 2 | 8 | 2033 | 2050 | 1.12 | 1.0392 | 0.4438 | 1.0314 | 1.2751 | 1.0538 | 2401 | 0 | 0 | 5 | PATH |  | LPG_FA | CENT_AIR | LPG_FA4 | CENT_AIR4
6 | 2 | 6 | 21 | 2 | 8 | 2016 | 2022 | 1.12 | 1.03 | 0.4438 | 1.0546 | 1.3324 | 1.0538 | 2657 | 0 | 0 | 5 | PATH |  | LPG_FA | CENT_AIR | LPG_FA4 | CENT_AIR4
6 | 2 | 6 | 21 | 2 | 8 | 2023 | 2032 | 1.12 | 1.03 | 0.4438 | 1.0546 | 1.3324 | 1.0538 | 2657 | 500 | 0 | 5 | PATH |  | LPG_FA | CENT_AIR | LPG_FA4 | CENT_AIR4
6 | 2 | 6 | 21 | 2 | 8 | 2033 | 2050 | 1.12 | 1.03 | 0.4438 | 1.0546 | 1.3324 | 1.0538 | 2657 | 0 | 0 | 5 | PATH |  | LPG_FA | CENT_AIR | LPG_FA4 | CENT_AIR4
7 | 2 | 6 | 21 | 2 | 8 | 2016 | 2022 | 1.12 | 1.0462 | 0.4438 | 1.0569 | 1.4438 | 1.0538 | 2321 | 0 | 0 | 5 | PATH |  | LPG_FA | CENT_AIR | LPG_FA4 | CENT_AIR4
7 | 2 | 6 | 21 | 2 | 8 | 2023 | 2032 | 1.12 | 1.0462 | 0.4438 | 1.0569 | 1.4438 | 1.0538 | 2321 | 500 | 0 | 5 | PATH |  | LPG_FA | CENT_AIR | LPG_FA4 | CENT_AIR4
7 | 2 | 6 | 21 | 2 | 8 | 2033 | 2050 | 1.12 | 1.0462 | 0.4438 | 1.0569 | 1.4438 | 1.0538 | 2321 | 0 | 0 | 5 | PATH |  | LPG_FA | CENT_AIR | LPG_FA4 | CENT_AIR4
8 | 2 | 6 | 21 | 2 | 8 | 2016 | 2022 | 1.0933 | 1.0323 | 0.5549 | 1.2087 | 1.2848 | 1.0538 | 2889 | 0 | 0 | 5 | PATH |  | LPG_FA | CENT_AIR | LPG_FA4 | CENT_AIR4
8 | 2 | 6 | 21 | 2 | 8 | 2023 | 2032 | 1.0933 | 1.0323 | 0.5549 | 1.2087 | 1.2848 | 1.0538 | 2889 | 500 | 0 | 5 | PATH |  | LPG_FA | CENT_AIR | LPG_FA4 | CENT_AIR4
8 | 2 | 6 | 21 | 2 | 8 | 2033 | 2050 | 1.0933 | 1.0323 | 0.5549 | 1.2087 | 1.2848 | 1.0538 | 2889 | 0 | 0 | 5 | PATH |  | LPG_FA | CENT_AIR | LPG_FA4 | CENT_AIR4
9 | 2 | 6 | 21 | 2 | 8 | 2016 | 2022 | 1.07 | 1.0541 | 0.4438 | 1.1167 | 1.4438 | 1.0538 | 3308 | 0 | 0 | 5 | PATH |  | LPG_FA | CENT_AIR | LPG_FA4 | CENT_AIR4
9 | 2 | 6 | 21 | 2 | 8 | 2023 | 2032 | 1.07 | 1.0541 | 0.4438 | 1.1167 | 1.4438 | 1.0538 | 3308 | 500 | 0 | 5 | PATH |  | LPG_FA | CENT_AIR | LPG_FA4 | CENT_AIR4
9 | 2 | 6 | 21 | 2 | 8 | 2033 | 2050 | 1.07 | 1.0541 | 0.4438 | 1.1167 | 1.4438 | 1.0538 | 3308 | 0 | 0 | 5 | PATH |  | LPG_FA | CENT_AIR | LPG_FA4 | CENT_AIR4
1 | 2 | 7 | 25 | 2 | 8 | 2016 | 2022 | 1.0957 | 1.0417 | 0.5834 | 1.1228 | 1.1153 | 1.0538 | 3776 | 0 | 0 | 5 | PATH |  | DIST_FA | CENT_AIR | DIST_FA4 | CENT_AIR4
1 | 2 | 7 | 25 | 2 | 8 | 2023 | 2032 | 1.0957 | 1.0417 | 0.5834 | 1.1228 | 1.1153 | 1.0538 | 3776 | 500 | 0 | 5 | PATH |  | DIST_FA | CENT_AIR | DIST_FA4 | CENT_AIR4
1 | 2 | 7 | 25 | 2 | 8 | 2033 | 2050 | 1.0957 | 1.0417 | 0.5834 | 1.1228 | 1.1153 | 1.0538 | 3776 | 0 | 0 | 5 | PATH |  | DIST_FA | CENT_AIR | DIST_FA4 | CENT_AIR4
2 | 2 | 7 | 25 | 2 | 8 | 2016 | 2022 | 1.1059 | 1.0357 | 0.565 | 1.1417 | 1.1177 | 1.0538 | 3572 | 0 | 0 | 5 | PATH |  | DIST_FA | CENT_AIR | DIST_FA4 | CENT_AIR4
2 | 2 | 7 | 25 | 2 | 8 | 2023 | 2032 | 1.1059 | 1.0357 | 0.565 | 1.1417 | 1.1177 | 1.0538 | 3572 | 500 | 0 | 5 | PATH |  | DIST_FA | CENT_AIR | DIST_FA4 | CENT_AIR4
2 | 2 | 7 | 25 | 2 | 8 | 2033 | 2050 | 1.1059 | 1.0357 | 0.565 | 1.1417 | 1.1177 | 1.0538 | 3572 | 0 | 0 | 5 | PATH |  | DIST_FA | CENT_AIR | DIST_FA4 | CENT_AIR4
3 | 2 | 7 | 25 | 2 | 8 | 2016 | 2022 | 1.099 | 1.03 | 0.5576 | 0.8931 | 1.0381 | 1.0538 | 3206 | 0 | 0 | 5 | PATH |  | DIST_FA | CENT_AIR | DIST_FA4 | CENT_AIR4
3 | 2 | 7 | 25 | 2 | 8 | 2023 | 2032 | 1.099 | 1.03 | 0.5576 | 0.8931 | 1.0381 | 1.0538 | 3206 | 500 | 0 | 5 | PATH |  | DIST_FA | CENT_AIR | DIST_FA4 | CENT_AIR4
3 | 2 | 7 | 25 | 2 | 8 | 2033 | 2050 | 1.099 | 1.03 | 0.5576 | 0.8931 | 1.0381 | 1.0538 | 3206 | 0 | 0 | 5 | PATH |  | DIST_FA | CENT_AIR | DIST_FA4 | CENT_AIR4
4 | 2 | 7 | 25 | 2 | 8 | 2016 | 2022 | 1.0935 | 1.0435 | 0.6249 | 1.15 | 1.1696 | 1.0538 | 2777 | 0 | 0 | 5 | PATH |  | DIST_FA | CENT_AIR | DIST_FA4 | CENT_AIR4
4 | 2 | 7 | 25 | 2 | 8 | 2023 | 2032 | 1.0935 | 1.0435 | 0.6249 | 1.15 | 1.1696 | 1.0538 | 2777 | 500 | 0 | 5 | PATH |  | DIST_FA | CENT_AIR | DIST_FA4 | CENT_AIR4
4 | 2 | 7 | 25 | 2 | 8 | 2033 | 2050 | 1.0935 | 1.0435 | 0.6249 | 1.15 | 1.1696 | 1.0538 | 2777 | 0 | 0 | 5 | PATH |  | DIST_FA | CENT_AIR | DIST_FA4 | CENT_AIR4
5 | 2 | 7 | 25 | 2 | 8 | 2016 | 2022 | 1.12 | 1.0392 | 0.4438 | 1.0314 | 1.2595 | 1.0538 | 2401 | 0 | 0 | 5 | PATH |  | DIST_FA | CENT_AIR | DIST_FA4 | CENT_AIR4
5 | 2 | 7 | 25 | 2 | 8 | 2023 | 2032 | 1.12 | 1.0392 | 0.4438 | 1.0314 | 1.2595 | 1.0538 | 2401 | 500 | 0 | 5 | PATH |  | DIST_FA | CENT_AIR | DIST_FA4 | CENT_AIR4
5 | 2 | 7 | 25 | 2 | 8 | 2033 | 2050 | 1.12 | 1.0392 | 0.4438 | 1.0314 | 1.2595 | 1.0538 | 2401 | 0 | 0 | 5 | PATH |  | DIST_FA | CENT_AIR | DIST_FA4 | CENT_AIR4
6 | 2 | 7 | 25 | 2 | 8 | 2016 | 2022 | 1.12 | 1.03 | 0.4438 | 1.0546 | 1.3381 | 1.0538 | 2657 | 0 | 0 | 5 | PATH |  | DIST_FA | CENT_AIR | DIST_FA4 | CENT_AIR4
6 | 2 | 7 | 25 | 2 | 8 | 2023 | 2032 | 1.12 | 1.03 | 0.4438 | 1.0546 | 1.3381 | 1.0538 | 2657 | 500 | 0 | 5 | PATH |  | DIST_FA | CENT_AIR | DIST_FA4 | CENT_AIR4
6 | 2 | 7 | 25 | 2 | 8 | 2033 | 2050 | 1.12 | 1.03 | 0.4438 | 1.0546 | 1.3381 | 1.0538 | 2657 | 0 | 0 | 5 | PATH |  | DIST_FA | CENT_AIR | DIST_FA4 | CENT_AIR4
7 | 2 | 7 | 25 | 2 | 8 | 2016 | 2022 | 1.12 | 1.0476 | 0.4438 | 1.0569 | 1.4438 | 1.0538 | 2321 | 0 | 0 | 5 | PATH |  | DIST_FA | CENT_AIR | DIST_FA4 | CENT_AIR4
7 | 2 | 7 | 25 | 2 | 8 | 2023 | 2032 | 1.12 | 1.0476 | 0.4438 | 1.0569 | 1.4438 | 1.0538 | 2321 | 500 | 0 | 5 | PATH |  | DIST_FA | CENT_AIR | DIST_FA4 | CENT_AIR4
7 | 2 | 7 | 25 | 2 | 8 | 2033 | 2050 | 1.12 | 1.0476 | 0.4438 | 1.0569 | 1.4438 | 1.0538 | 2321 | 0 | 0 | 5 | PATH |  | DIST_FA | CENT_AIR | DIST_FA4 | CENT_AIR4
8 | 2 | 7 | 25 | 2 | 8 | 2016 | 2022 | 1.1064 | 1.0645 | 0.5487 | 1.2087 | 1.2826 | 1.0538 | 2889 | 0 | 0 | 5 | PATH |  | DIST_FA | CENT_AIR | DIST_FA4 | CENT_AIR4
8 | 2 | 7 | 25 | 2 | 8 | 2023 | 2032 | 1.1064 | 1.0645 | 0.5487 | 1.2087 | 1.2826 | 1.0538 | 2889 | 500 | 0 | 5 | PATH |  | DIST_FA | CENT_AIR | DIST_FA4 | CENT_AIR4
8 | 2 | 7 | 25 | 2 | 8 | 2033 | 2050 | 1.1064 | 1.0645 | 0.5487 | 1.2087 | 1.2826 | 1.0538 | 2889 | 0 | 0 | 5 | PATH |  | DIST_FA | CENT_AIR | DIST_FA4 | CENT_AIR4
9 | 2 | 7 | 25 | 2 | 8 | 2016 | 2022 | 1.03 | 1.0556 | 0.4438 | 1.1167 | 1.4438 | 1.0538 | 3308 | 0 | 0 | 5 | PATH |  | DIST_FA | CENT_AIR | DIST_FA4 | CENT_AIR4
9 | 2 | 7 | 25 | 2 | 8 | 2023 | 2032 | 1.03 | 1.0556 | 0.4438 | 1.1167 | 1.4438 | 1.0538 | 3308 | 500 | 0 | 5 | PATH |  | DIST_FA | CENT_AIR | DIST_FA4 | CENT_AIR4
9 | 2 | 7 | 25 | 2 | 8 | 2033 | 2050 | 1.03 | 1.0556 | 0.4438 | 1.1167 | 1.4438 | 1.0538 | 3308 | 0 | 0 | 5 | PATH |  | DIST_FA | CENT_AIR | DIST_FA4 | CENT_AIR4
1 | 2 | 8 | 29 | 2 | 8 | 2016 | 2022 | 1.0864 | 1.0417 | 0.5786 | 1.1228 | 1.1157 | 1.0538 | 3776 | 0 | 0 | 5 | PATH |  | DIST_RAD | CENT_AIR | DIST_RAD4 | CENT_AIR4
1 | 2 | 8 | 29 | 2 | 8 | 2023 | 2032 | 1.0864 | 1.0417 | 0.5786 | 1.1228 | 1.1157 | 1.0538 | 3776 | 500 | 0 | 5 | PATH |  | DIST_RAD | CENT_AIR | DIST_RAD4 | CENT_AIR4
1 | 2 | 8 | 29 | 2 | 8 | 2033 | 2050 | 1.0864 | 1.0417 | 0.5786 | 1.1228 | 1.1157 | 1.0538 | 3776 | 0 | 0 | 5 | PATH |  | DIST_RAD | CENT_AIR | DIST_RAD4 | CENT_AIR4
2 | 2 | 8 | 29 | 2 | 8 | 2016 | 2022 | 1.0891 | 1.0714 | 0.5588 | 1.1417 | 1.1255 | 1.0538 | 3572 | 0 | 0 | 5 | PATH |  | DIST_RAD | CENT_AIR | DIST_RAD4 | CENT_AIR4
2 | 2 | 8 | 29 | 2 | 8 | 2023 | 2032 | 1.0891 | 1.0714 | 0.5588 | 1.1417 | 1.1255 | 1.0538 | 3572 | 500 | 0 | 5 | PATH |  | DIST_RAD | CENT_AIR | DIST_RAD4 | CENT_AIR4
2 | 2 | 8 | 29 | 2 | 8 | 2033 | 2050 | 1.0891 | 1.0714 | 0.5588 | 1.1417 | 1.1255 | 1.0538 | 3572 | 0 | 0 | 5 | PATH |  | DIST_RAD | CENT_AIR | DIST_RAD4 | CENT_AIR4
3 | 2 | 8 | 29 | 2 | 8 | 2016 | 2022 | 1.0962 | 1.0345 | 0.5524 | 1.0311 | 1.0417 | 1.0538 | 3206 | 0 | 0 | 5 | PATH |  | DIST_RAD | CENT_AIR | DIST_RAD4 | CENT_AIR4
3 | 2 | 8 | 29 | 2 | 8 | 2023 | 2032 | 1.0962 | 1.0345 | 0.5524 | 1.0311 | 1.0417 | 1.0538 | 3206 | 500 | 0 | 5 | PATH |  | DIST_RAD | CENT_AIR | DIST_RAD4 | CENT_AIR4
3 | 2 | 8 | 29 | 2 | 8 | 2033 | 2050 | 1.0962 | 1.0345 | 0.5524 | 1.0311 | 1.0417 | 1.0538 | 3206 | 0 | 0 | 5 | PATH |  | DIST_RAD | CENT_AIR | DIST_RAD4 | CENT_AIR4
4 | 2 | 8 | 29 | 2 | 8 | 2016 | 2022 | 1.1024 | 1.0435 | 0.6149 | 1.15 | 1.1679 | 1.0538 | 2669 | 0 | 0 | 5 | PATH |  | DIST_RAD | CENT_AIR | DIST_RAD4 | CENT_AIR4
4 | 2 | 8 | 29 | 2 | 8 | 2023 | 2032 | 1.1024 | 1.0435 | 0.6149 | 1.15 | 1.1679 | 1.0538 | 2669 | 500 | 0 | 5 | PATH |  | DIST_RAD | CENT_AIR | DIST_RAD4 | CENT_AIR4
4 | 2 | 8 | 29 | 2 | 8 | 2033 | 2050 | 1.1024 | 1.0435 | 0.6149 | 1.15 | 1.1679 | 1.0538 | 2669 | 0 | 0 | 5 | PATH |  | DIST_RAD | CENT_AIR | DIST_RAD4 | CENT_AIR4
5 | 2 | 8 | 29 | 2 | 8 | 2016 | 2022 | 1.03 | 1.03 | 0.4438 | 1.0314 | 1.3003 | 1.0538 | 2401 | 0 | 0 | 5 | PATH |  | DIST_RAD | CENT_AIR | DIST_RAD4 | CENT_AIR4
5 | 2 | 8 | 29 | 2 | 8 | 2023 | 2032 | 1.03 | 1.03 | 0.4438 | 1.0314 | 1.3003 | 1.0538 | 2401 | 500 | 0 | 5 | PATH |  | DIST_RAD | CENT_AIR | DIST_RAD4 | CENT_AIR4
5 | 2 | 8 | 29 | 2 | 8 | 2033 | 2050 | 1.03 | 1.03 | 0.4438 | 1.0314 | 1.3003 | 1.0538 | 2401 | 0 | 0 | 5 | PATH |  | DIST_RAD | CENT_AIR | DIST_RAD4 | CENT_AIR4
6 | 2 | 8 | 29 | 2 | 8 | 2016 | 2022 | 1.12 | 1.0417 | 0.4438 | 1.0546 | 1.3657 | 1.0538 | 2657 | 0 | 0 | 5 | PATH |  | DIST_RAD | CENT_AIR | DIST_RAD4 | CENT_AIR4
6 | 2 | 8 | 29 | 2 | 8 | 2023 | 2032 | 1.12 | 1.0417 | 0.4438 | 1.0546 | 1.3657 | 1.0538 | 2657 | 500 | 0 | 5 | PATH |  | DIST_RAD | CENT_AIR | DIST_RAD4 | CENT_AIR4
6 | 2 | 8 | 29 | 2 | 8 | 2033 | 2050 | 1.12 | 1.0417 | 0.4438 | 1.0546 | 1.3657 | 1.0538 | 2657 | 0 | 0 | 5 | PATH |  | DIST_RAD | CENT_AIR | DIST_RAD4 | CENT_AIR4
7 | 2 | 8 | 29 | 2 | 8 | 2016 | 2022 | 1.12 | 1.0462 | 0.4438 | 1.0569 | 1.4438 | 1.0538 | 2321 | 0 | 0 | 5 | PATH |  | DIST_RAD | CENT_AIR | DIST_RAD4 | CENT_AIR4
7 | 2 | 8 | 29 | 2 | 8 | 2023 | 2032 | 1.12 | 1.0462 | 0.4438 | 1.0569 | 1.4438 | 1.0538 | 2321 | 500 | 0 | 5 | PATH |  | DIST_RAD | CENT_AIR | DIST_RAD4 | CENT_AIR4
7 | 2 | 8 | 29 | 2 | 8 | 2033 | 2050 | 1.12 | 1.0462 | 0.4438 | 1.0569 | 1.4438 | 1.0538 | 2321 | 0 | 0 | 5 | PATH |  | DIST_RAD | CENT_AIR | DIST_RAD4 | CENT_AIR4
8 | 2 | 8 | 29 | 2 | 8 | 2016 | 2022 | 1.1045 | 1.0323 | 0.5391 | 1.2087 | 1.2848 | 1.0538 | 2889 | 0 | 0 | 5 | PATH |  | DIST_RAD | CENT_AIR | DIST_RAD4 | CENT_AIR4
8 | 2 | 8 | 29 | 2 | 8 | 2023 | 2032 | 1.1045 | 1.0323 | 0.5391 | 1.2087 | 1.2848 | 1.0538 | 2889 | 500 | 0 | 5 | PATH |  | DIST_RAD | CENT_AIR | DIST_RAD4 | CENT_AIR4
8 | 2 | 8 | 29 | 2 | 8 | 2033 | 2050 | 1.1045 | 1.0323 | 0.5391 | 1.2087 | 1.2848 | 1.0538 | 2889 | 0 | 0 | 5 | PATH |  | DIST_RAD | CENT_AIR | DIST_RAD4 | CENT_AIR4
9 | 2 | 8 | 29 | 2 | 8 | 2016 | 2022 | 1.12 | 1.0541 | 0.4438 | 1.1167 | 1.4438 | 1.0538 | 3308 | 0 | 0 | 5 | PATH |  | DIST_RAD | CENT_AIR | DIST_RAD4 | CENT_AIR4
9 | 2 | 8 | 29 | 2 | 8 | 2023 | 2032 | 1.12 | 1.0541 | 0.4438 | 1.1167 | 1.4438 | 1.0538 | 3308 | 500 | 0 | 5 | PATH |  | DIST_RAD | CENT_AIR | DIST_RAD4 | CENT_AIR4
9 | 2 | 8 | 29 | 2 | 8 | 2033 | 2050 | 1.12 | 1.0541 | 0.4438 | 1.1167 | 1.4438 | 1.0538 | 3308 | 0 | 0 | 5 | PATH |  | DIST_RAD | CENT_AIR | DIST_RAD4 | CENT_AIR4
1 | 2 | 9 | 31 | 2 | 8 | 2016 | 2022 | 1.0864 | 1.0417 | 0.5786 | 1.1228 | 1.1157 | 1.0538 | 3776 | 0 | 0 | 5 | PATH |  | WOOD_HT | CENT_AIR | WOOD_HT4 | CENT_AIR4
1 | 2 | 9 | 31 | 2 | 8 | 2023 | 2032 | 1.0864 | 1.0417 | 0.5786 | 1.1228 | 1.1157 | 1.0538 | 3776 | 500 | 0 | 5 | PATH |  | WOOD_HT | CENT_AIR | WOOD_HT4 | CENT_AIR4
1 | 2 | 9 | 31 | 2 | 8 | 2033 | 2050 | 1.0864 | 1.0417 | 0.5786 | 1.1228 | 1.1157 | 1.0538 | 3776 | 0 | 0 | 5 | PATH |  | WOOD_HT | CENT_AIR | WOOD_HT4 | CENT_AIR4
2 | 2 | 9 | 31 | 2 | 8 | 2016 | 2022 | 1.0891 | 1.0714 | 0.5588 | 1.1417 | 1.1255 | 1.0538 | 3572 | 0 | 0 | 5 | PATH |  | WOOD_HT | CENT_AIR | WOOD_HT4 | CENT_AIR4
2 | 2 | 9 | 31 | 2 | 8 | 2023 | 2032 | 1.0891 | 1.0714 | 0.5588 | 1.1417 | 1.1255 | 1.0538 | 3572 | 500 | 0 | 5 | PATH |  | WOOD_HT | CENT_AIR | WOOD_HT4 | CENT_AIR4
2 | 2 | 9 | 31 | 2 | 8 | 2033 | 2050 | 1.0891 | 1.0714 | 0.5588 | 1.1417 | 1.1255 | 1.0538 | 3572 | 0 | 0 | 5 | PATH |  | WOOD_HT | CENT_AIR | WOOD_HT4 | CENT_AIR4
3 | 2 | 9 | 31 | 2 | 8 | 2016 | 2022 | 1.0962 | 1.0345 | 0.5524 | 1.0311 | 1.0417 | 1.0538 | 3206 | 0 | 0 | 5 | PATH |  | WOOD_HT | CENT_AIR | WOOD_HT4 | CENT_AIR4
3 | 2 | 9 | 31 | 2 | 8 | 2023 | 2032 | 1.0962 | 1.0345 | 0.5524 | 1.0311 | 1.0417 | 1.0538 | 3206 | 500 | 0 | 5 | PATH |  | WOOD_HT | CENT_AIR | WOOD_HT4 | CENT_AIR4
3 | 2 | 9 | 31 | 2 | 8 | 2033 | 2050 | 1.0962 | 1.0345 | 0.5524 | 1.0311 | 1.0417 | 1.0538 | 3206 | 0 | 0 | 5 | PATH |  | WOOD_HT | CENT_AIR | WOOD_HT4 | CENT_AIR4
4 | 2 | 9 | 31 | 2 | 8 | 2016 | 2022 | 1.1024 | 1.0435 | 0.6149 | 1.15 | 1.1679 | 1.0538 | 2669 | 0 | 0 | 5 | PATH |  | WOOD_HT | CENT_AIR | WOOD_HT4 | CENT_AIR4
4 | 2 | 9 | 31 | 2 | 8 | 2023 | 2032 | 1.1024 | 1.0435 | 0.6149 | 1.15 | 1.1679 | 1.0538 | 2669 | 500 | 0 | 5 | PATH |  | WOOD_HT | CENT_AIR | WOOD_HT4 | CENT_AIR4
4 | 2 | 9 | 31 | 2 | 8 | 2033 | 2050 | 1.1024 | 1.0435 | 0.6149 | 1.15 | 1.1679 | 1.0538 | 2669 | 0 | 0 | 5 | PATH |  | WOOD_HT | CENT_AIR | WOOD_HT4 | CENT_AIR4
5 | 2 | 9 | 31 | 2 | 8 | 2016 | 2022 | 1.03 | 1.03 | 0.4438 | 1.0314 | 1.3003 | 1.0538 | 2401 | 0 | 0 | 5 | PATH |  | WOOD_HT | CENT_AIR | WOOD_HT4 | CENT_AIR4
5 | 2 | 9 | 31 | 2 | 8 | 2023 | 2032 | 1.03 | 1.03 | 0.4438 | 1.0314 | 1.3003 | 1.0538 | 2401 | 500 | 0 | 5 | PATH |  | WOOD_HT | CENT_AIR | WOOD_HT4 | CENT_AIR4
5 | 2 | 9 | 31 | 2 | 8 | 2033 | 2050 | 1.03 | 1.03 | 0.4438 | 1.0314 | 1.3003 | 1.0538 | 2401 | 0 | 0 | 5 | PATH |  | WOOD_HT | CENT_AIR | WOOD_HT4 | CENT_AIR4
6 | 2 | 9 | 31 | 2 | 8 | 2016 | 2022 | 1.12 | 1.0417 | 0.4438 | 1.0546 | 1.3657 | 1.0538 | 2657 | 0 | 0 | 5 | PATH |  | WOOD_HT | CENT_AIR | WOOD_HT4 | CENT_AIR4
6 | 2 | 9 | 31 | 2 | 8 | 2023 | 2032 | 1.12 | 1.0417 | 0.4438 | 1.0546 | 1.3657 | 1.0538 | 2657 | 500 | 0 | 5 | PATH |  | WOOD_HT | CENT_AIR | WOOD_HT4 | CENT_AIR4
6 | 2 | 9 | 31 | 2 | 8 | 2033 | 2050 | 1.12 | 1.0417 | 0.4438 | 1.0546 | 1.3657 | 1.0538 | 2657 | 0 | 0 | 5 | PATH |  | WOOD_HT | CENT_AIR | WOOD_HT4 | CENT_AIR4
7 | 2 | 9 | 31 | 2 | 8 | 2016 | 2022 | 1.12 | 1.0462 | 0.4438 | 1.0569 | 1.4438 | 1.0538 | 2321 | 0 | 0 | 5 | PATH |  | WOOD_HT | CENT_AIR | WOOD_HT4 | CENT_AIR4
7 | 2 | 9 | 31 | 2 | 8 | 2023 | 2032 | 1.12 | 1.0462 | 0.4438 | 1.0569 | 1.4438 | 1.0538 | 2321 | 500 | 0 | 5 | PATH |  | WOOD_HT | CENT_AIR | WOOD_HT4 | CENT_AIR4
7 | 2 | 9 | 31 | 2 | 8 | 2033 | 2050 | 1.12 | 1.0462 | 0.4438 | 1.0569 | 1.4438 | 1.0538 | 2321 | 0 | 0 | 5 | PATH |  | WOOD_HT | CENT_AIR | WOOD_HT4 | CENT_AIR4
8 | 2 | 9 | 31 | 2 | 8 | 2016 | 2022 | 1.1045 | 1.0323 | 0.5391 | 1.2087 | 1.2848 | 1.0538 | 2889 | 0 | 0 | 5 | PATH |  | WOOD_HT | CENT_AIR | WOOD_HT4 | CENT_AIR4
8 | 2 | 9 | 31 | 2 | 8 | 2023 | 2032 | 1.1045 | 1.0323 | 0.5391 | 1.2087 | 1.2848 | 1.0538 | 2889 | 500 | 0 | 5 | PATH |  | WOOD_HT | CENT_AIR | WOOD_HT4 | CENT_AIR4
8 | 2 | 9 | 31 | 2 | 8 | 2033 | 2050 | 1.1045 | 1.0323 | 0.5391 | 1.2087 | 1.2848 | 1.0538 | 2889 | 0 | 0 | 5 | PATH |  | WOOD_HT | CENT_AIR | WOOD_HT4 | CENT_AIR4
9 | 2 | 9 | 31 | 2 | 8 | 2016 | 2022 | 1.12 | 1.0541 | 0.4438 | 1.1167 | 1.4438 | 1.0538 | 3308 | 0 | 0 | 5 | PATH |  | WOOD_HT | CENT_AIR | WOOD_HT4 | CENT_AIR4
9 | 2 | 9 | 31 | 2 | 8 | 2023 | 2032 | 1.12 | 1.0541 | 0.4438 | 1.1167 | 1.4438 | 1.0538 | 3308 | 500 | 0 | 5 | PATH |  | WOOD_HT | CENT_AIR | WOOD_HT4 | CENT_AIR4
9 | 2 | 9 | 31 | 2 | 8 | 2033 | 2050 | 1.12 | 1.0541 | 0.4438 | 1.1167 | 1.4438 | 1.0538 | 3308 | 0 | 0 | 5 | PATH |  | WOOD_HT | CENT_AIR | WOOD_HT4 | CENT_AIR4
1 | 2 | 10 | 35 | 4 | 16 | 2016 | 2022 | 1.1111 | 1.0526 | 0.5838 | 1.1294 | 1.1357 | 1.0538 | 3776 | 0 | 0 | 5 | PATH |  | GEO_HP | GEO_HP | GEO_HP4 | GEO_HP4
1 | 2 | 10 | 35 | 4 | 16 | 2023 | 2032 | 1.1111 | 1.0526 | 0.5838 | 1.1294 | 1.1357 | 1.0538 | 3776 | 500 | 0 | 5 | PATH |  | GEO_HP | GEO_HP | GEO_HP4 | GEO_HP4
1 | 2 | 10 | 35 | 4 | 16 | 2033 | 2050 | 1.1111 | 1.0526 | 0.5838 | 1.1294 | 1.1357 | 1.0538 | 3776 | 0 | 0 | 5 | PATH |  | GEO_HP | GEO_HP | GEO_HP4 | GEO_HP4
2 | 2 | 10 | 35 | 4 | 16 | 2016 | 2022 | 1.0588 | 1.0455 | 0.5491 | 1.1263 | 1.1394 | 1.0538 | 3572 | 0 | 0 | 5 | PATH |  | GEO_HP | GEO_HP | GEO_HP4 | GEO_HP4
2 | 2 | 10 | 35 | 4 | 16 | 2023 | 2032 | 1.0588 | 1.0455 | 0.5491 | 1.1263 | 1.1394 | 1.0538 | 3572 | 500 | 0 | 5 | PATH |  | GEO_HP | GEO_HP | GEO_HP4 | GEO_HP4
2 | 2 | 10 | 35 | 4 | 16 | 2033 | 2050 | 1.0588 | 1.0455 | 0.5491 | 1.1263 | 1.1394 | 1.0538 | 3572 | 0 | 0 | 5 | PATH |  | GEO_HP | GEO_HP | GEO_HP4 | GEO_HP4
3 | 2 | 10 | 35 | 4 | 16 | 2016 | 2022 | 1.1 | 1.03 | 0.5473 | 1.0546 | 1.045 | 1.0538 | 2681 | 0 | 0 | 5 | PATH |  | GEO_HP | GEO_HP | GEO_HP4 | GEO_HP4
3 | 2 | 10 | 35 | 4 | 16 | 2023 | 2032 | 1.1 | 1.03 | 0.5473 | 1.0546 | 1.045 | 1.0538 | 2681 | 500 | 0 | 5 | PATH |  | GEO_HP | GEO_HP | GEO_HP4 | GEO_HP4
3 | 2 | 10 | 35 | 4 | 16 | 2033 | 2050 | 1.1 | 1.03 | 0.5473 | 1.0546 | 1.045 | 1.0538 | 2681 | 0 | 0 | 5 | PATH |  | GEO_HP | GEO_HP | GEO_HP4 | GEO_HP4
4 | 2 | 10 | 35 | 4 | 16 | 2016 | 2022 | 1.1034 | 1.0556 | 0.6169 | 1.1313 | 1.1753 | 1.0538 | 2777 | 0 | 0 | 5 | PATH |  | GEO_HP | GEO_HP | GEO_HP4 | GEO_HP4
4 | 2 | 10 | 35 | 4 | 16 | 2023 | 2032 | 1.1034 | 1.0556 | 0.6169 | 1.1313 | 1.1753 | 1.0538 | 2777 | 500 | 0 | 5 | PATH |  | GEO_HP | GEO_HP | GEO_HP4 | GEO_HP4
4 | 2 | 10 | 35 | 4 | 16 | 2033 | 2050 | 1.1034 | 1.0556 | 0.6169 | 1.1313 | 1.1753 | 1.0538 | 2777 | 0 | 0 | 5 | PATH |  | GEO_HP | GEO_HP | GEO_HP4 | GEO_HP4
5 | 2 | 10 | 35 | 4 | 16 | 2016 | 2022 | 1.03 | 1.0513 | 0.4438 | 1.0359 | 1.249 | 1.0538 | 2401 | 0 | 0 | 5 | PATH |  | GEO_HP | GEO_HP | GEO_HP4 | GEO_HP4
5 | 2 | 10 | 35 | 4 | 16 | 2023 | 2032 | 1.03 | 1.0513 | 0.4438 | 1.0359 | 1.249 | 1.0538 | 2401 | 500 | 0 | 5 | PATH |  | GEO_HP | GEO_HP | GEO_HP4 | GEO_HP4
5 | 2 | 10 | 35 | 4 | 16 | 2033 | 2050 | 1.03 | 1.0513 | 0.4438 | 1.0359 | 1.249 | 1.0538 | 2401 | 0 | 0 | 5 | PATH |  | GEO_HP | GEO_HP | GEO_HP4 | GEO_HP4
6 | 2 | 10 | 35 | 4 | 16 | 2016 | 2022 | 1.12 | 1.03 | 0.4438 | 1.0412 | 1.3657 | 1.0538 | 2479 | 0 | 0 | 5 | PATH |  | GEO_HP | GEO_HP | GEO_HP4 | GEO_HP4
6 | 2 | 10 | 35 | 4 | 16 | 2023 | 2032 | 1.12 | 1.03 | 0.4438 | 1.0412 | 1.3657 | 1.0538 | 2479 | 500 | 0 | 5 | PATH |  | GEO_HP | GEO_HP | GEO_HP4 | GEO_HP4
6 | 2 | 10 | 35 | 4 | 16 | 2033 | 2050 | 1.12 | 1.03 | 0.4438 | 1.0412 | 1.3657 | 1.0538 | 2479 | 0 | 0 | 5 | PATH |  | GEO_HP | GEO_HP | GEO_HP4 | GEO_HP4
7 | 2 | 10 | 35 | 4 | 16 | 2016 | 2022 | 1.03 | 1.0612 | 0.4438 | 1.0546 | 1.4438 | 1.0538 | 2321 | 0 | 0 | 5 | PATH |  | GEO_HP | GEO_HP | GEO_HP4 | GEO_HP4
7 | 2 | 10 | 35 | 4 | 16 | 2023 | 2032 | 1.03 | 1.0612 | 0.4438 | 1.0546 | 1.4438 | 1.0538 | 2321 | 500 | 0 | 5 | PATH |  | GEO_HP | GEO_HP | GEO_HP4 | GEO_HP4
7 | 2 | 10 | 35 | 4 | 16 | 2033 | 2050 | 1.03 | 1.0612 | 0.4438 | 1.0546 | 1.4438 | 1.0538 | 2321 | 0 | 0 | 5 | PATH |  | GEO_HP | GEO_HP | GEO_HP4 | GEO_HP4
8 | 2 | 10 | 35 | 4 | 16 | 2016 | 2022 | 1.1111 | 1.0417 | 0.5272 | 1.2111 | 1.2907 | 1.0538 | 2889 | 0 | 0 | 5 | PATH |  | GEO_HP | GEO_HP | GEO_HP4 | GEO_HP4
8 | 2 | 10 | 35 | 4 | 16 | 2023 | 2032 | 1.1111 | 1.0417 | 0.5272 | 1.2111 | 1.2907 | 1.0538 | 2889 | 500 | 0 | 5 | PATH |  | GEO_HP | GEO_HP | GEO_HP4 | GEO_HP4
8 | 2 | 10 | 35 | 4 | 16 | 2033 | 2050 | 1.1111 | 1.0417 | 0.5272 | 1.2111 | 1.2907 | 1.0538 | 2889 | 0 | 0 | 5 | PATH |  | GEO_HP | GEO_HP | GEO_HP4 | GEO_HP4
9 | 2 | 10 | 35 | 4 | 16 | 2016 | 2022 | 1.03 | 1.0741 | 0.4438 | 1.1228 | 1.4438 | 1.0538 | 4343 | 0 | 0 | 5 | PATH |  | GEO_HP | GEO_HP | GEO_HP4 | GEO_HP4
9 | 2 | 10 | 35 | 4 | 16 | 2023 | 2032 | 1.03 | 1.0741 | 0.4438 | 1.1228 | 1.4438 | 1.0538 | 4343 | 500 | 0 | 5 | PATH |  | GEO_HP | GEO_HP | GEO_HP4 | GEO_HP4
9 | 2 | 10 | 35 | 4 | 16 | 2033 | 2050 | 1.03 | 1.0741 | 0.4438 | 1.1228 | 1.4438 | 1.0538 | 4343 | 0 | 0 | 5 | PATH |  | GEO_HP | GEO_HP | GEO_HP4 | GEO_HP4
1 | 2 | 11 | 36 | 5 | 17 | 2016 | 2022 | 1.1042 | 1.0417 | 0.584 | 1.1228 | 1.1127 | 1.0538 | 3776 | 0 | 0 | 5 | PATH |  | NG_HP | NG_HP | NG_HP2 | NG_HP2
1 | 2 | 11 | 36 | 5 | 17 | 2023 | 2032 | 1.1042 | 1.0417 | 0.584 | 1.1228 | 1.1127 | 1.0538 | 3776 | 500 | 0 | 5 | PATH |  | NG_HP | NG_HP | NG_HP2 | NG_HP2
1 | 2 | 11 | 36 | 5 | 17 | 2033 | 2050 | 1.1042 | 1.0417 | 0.584 | 1.1228 | 1.1127 | 1.0538 | 3776 | 0 | 0 | 5 | PATH |  | NG_HP | NG_HP | NG_HP2 | NG_HP2
2 | 2 | 11 | 36 | 5 | 17 | 2016 | 2022 | 1.0847 | 1.0357 | 0.5676 | 1.1417 | 1.1162 | 1.0538 | 3572 | 0 | 0 | 5 | PATH |  | NG_HP | NG_HP | NG_HP2 | NG_HP2
2 | 2 | 11 | 36 | 5 | 17 | 2023 | 2032 | 1.0847 | 1.0357 | 0.5676 | 1.1417 | 1.1162 | 1.0538 | 3572 | 500 | 0 | 5 | PATH |  | NG_HP | NG_HP | NG_HP2 | NG_HP2
2 | 2 | 11 | 36 | 5 | 17 | 2033 | 2050 | 1.0847 | 1.0357 | 0.5676 | 1.1417 | 1.1162 | 1.0538 | 3572 | 0 | 0 | 5 | PATH |  | NG_HP | NG_HP | NG_HP2 | NG_HP2
3 | 2 | 11 | 36 | 5 | 17 | 2016 | 2022 | 1.0984 | 1.0345 | 0.5595 | 1.0311 | 1.0399 | 1.0538 | 3206 | 0 | 0 | 5 | PATH |  | NG_HP | NG_HP | NG_HP2 | NG_HP2
3 | 2 | 11 | 36 | 5 | 17 | 2023 | 2032 | 1.0984 | 1.0345 | 0.5595 | 1.0311 | 1.0399 | 1.0538 | 3206 | 500 | 0 | 5 | PATH |  | NG_HP | NG_HP | NG_HP2 | NG_HP2
3 | 2 | 11 | 36 | 5 | 17 | 2033 | 2050 | 1.0984 | 1.0345 | 0.5595 | 1.0311 | 1.0399 | 1.0538 | 3206 | 0 | 0 | 5 | PATH |  | NG_HP | NG_HP | NG_HP2 | NG_HP2
4 | 2 | 11 | 36 | 5 | 17 | 2016 | 2022 | 1.1 | 1.0435 | 0.626 | 1.15 | 1.1696 | 1.0538 | 2777 | 0 | 0 | 5 | PATH |  | NG_HP | NG_HP | NG_HP2 | NG_HP2
4 | 2 | 11 | 36 | 5 | 17 | 2023 | 2032 | 1.1 | 1.0435 | 0.626 | 1.15 | 1.1696 | 1.0538 | 2777 | 500 | 0 | 5 | PATH |  | NG_HP | NG_HP | NG_HP2 | NG_HP2
4 | 2 | 11 | 36 | 5 | 17 | 2033 | 2050 | 1.1 | 1.0435 | 0.626 | 1.15 | 1.1696 | 1.0538 | 2777 | 0 | 0 | 5 | PATH |  | NG_HP | NG_HP | NG_HP2 | NG_HP2
5 | 2 | 11 | 36 | 5 | 17 | 2016 | 2022 | 1.12 | 1.0392 | 0.4438 | 1.0314 | 1.2751 | 1.0538 | 2401 | 0 | 0 | 5 | PATH |  | NG_HP | NG_HP | NG_HP2 | NG_HP2
5 | 2 | 11 | 36 | 5 | 17 | 2023 | 2032 | 1.12 | 1.0392 | 0.4438 | 1.0314 | 1.2751 | 1.0538 | 2401 | 500 | 0 | 5 | PATH |  | NG_HP | NG_HP | NG_HP2 | NG_HP2
5 | 2 | 11 | 36 | 5 | 17 | 2033 | 2050 | 1.12 | 1.0392 | 0.4438 | 1.0314 | 1.2751 | 1.0538 | 2401 | 0 | 0 | 5 | PATH |  | NG_HP | NG_HP | NG_HP2 | NG_HP2
6 | 2 | 11 | 36 | 5 | 17 | 2016 | 2022 | 1.12 | 1.03 | 0.4438 | 1.0546 | 1.3324 | 1.0538 | 2657 | 0 | 0 | 5 | PATH |  | NG_HP | NG_HP | NG_HP2 | NG_HP2
6 | 2 | 11 | 36 | 5 | 17 | 2023 | 2032 | 1.12 | 1.03 | 0.4438 | 1.0546 | 1.3324 | 1.0538 | 2657 | 500 | 0 | 5 | PATH |  | NG_HP | NG_HP | NG_HP2 | NG_HP2
6 | 2 | 11 | 36 | 5 | 17 | 2033 | 2050 | 1.12 | 1.03 | 0.4438 | 1.0546 | 1.3324 | 1.0538 | 2657 | 0 | 0 | 5 | PATH |  | NG_HP | NG_HP | NG_HP2 | NG_HP2
7 | 2 | 11 | 36 | 5 | 17 | 2016 | 2022 | 1.12 | 1.0462 | 0.4438 | 1.0569 | 1.4438 | 1.0538 | 2321 | 0 | 0 | 5 | PATH |  | NG_HP | NG_HP | NG_HP2 | NG_HP2
7 | 2 | 11 | 36 | 5 | 17 | 2023 | 2032 | 1.12 | 1.0462 | 0.4438 | 1.0569 | 1.4438 | 1.0538 | 2321 | 500 | 0 | 5 | PATH |  | NG_HP | NG_HP | NG_HP2 | NG_HP2
7 | 2 | 11 | 36 | 5 | 17 | 2033 | 2050 | 1.12 | 1.0462 | 0.4438 | 1.0569 | 1.4438 | 1.0538 | 2321 | 0 | 0 | 5 | PATH |  | NG_HP | NG_HP | NG_HP2 | NG_HP2
8 | 2 | 11 | 36 | 5 | 17 | 2016 | 2022 | 1.0933 | 1.0323 | 0.5549 | 1.2087 | 1.2848 | 1.0538 | 2889 | 0 | 0 | 5 | PATH |  | NG_HP | NG_HP | NG_HP2 | NG_HP2
8 | 2 | 11 | 36 | 5 | 17 | 2023 | 2032 | 1.0933 | 1.0323 | 0.5549 | 1.2087 | 1.2848 | 1.0538 | 2889 | 500 | 0 | 5 | PATH |  | NG_HP | NG_HP | NG_HP2 | NG_HP2
8 | 2 | 11 | 36 | 5 | 17 | 2033 | 2050 | 1.0933 | 1.0323 | 0.5549 | 1.2087 | 1.2848 | 1.0538 | 2889 | 0 | 0 | 5 | PATH |  | NG_HP | NG_HP | NG_HP2 | NG_HP2
9 | 2 | 11 | 36 | 5 | 17 | 2016 | 2022 | 1.07 | 1.0541 | 0.4438 | 1.1167 | 1.4438 | 1.0538 | 3308 | 0 | 0 | 5 | PATH |  | NG_HP | NG_HP | NG_HP2 | NG_HP2
9 | 2 | 11 | 36 | 5 | 17 | 2023 | 2032 | 1.07 | 1.0541 | 0.4438 | 1.1167 | 1.4438 | 1.0538 | 3308 | 500 | 0 | 5 | PATH |  | NG_HP | NG_HP | NG_HP2 | NG_HP2
9 | 2 | 11 | 36 | 5 | 17 | 2033 | 2050 | 1.07 | 1.0541 | 0.4438 | 1.1167 | 1.4438 | 1.0538 | 3308 | 0 | 0 | 5 | PATH |  | NG_HP | NG_HP | NG_HP2 | NG_HP2
6 | 3 | 1 | 1 | 2 | 5 | 2016 | 2016 | 1.0821 | 1.0519 | 1.0127 | 1.1829 | 0.8027 | 1.0538 | 0 | 0 | 0 | 1 | No IECC |  | ELEC_RAD | CENT_AIR | ELEC_RAD2 | CENT_AIR1
6 | 3 | 2 | 2 | 3 | 9 | 2016 | 2016 | 1.0784 | 1.0667 | 1.0009 | 1.1829 | 0.7968 | 1.0538 | 0 | 0 | 0 | 1 | No IECC |  | ELEC_HP | ELEC_HP | ELEC_HP1 | ELEC_HP1
6 | 3 | 3 | 6 | 2 | 5 | 2016 | 2016 | 1.0873 | 1.0581 | 1.016 | 1.1812 | 0.8044 | 1.0538 | 0 | 0 | 0 | 1 | No IECC |  | NG_FA | CENT_AIR | NG_FA1 | CENT_AIR1
6 | 3 | 4 | 10 | 2 | 5 | 2016 | 2016 | 1.0874 | 1.061 | 1.0111 | 1.1812 | 0.8019 | 1.0538 | 0 | 0 | 0 | 1 | No IECC |  | NG_RAD | CENT_AIR | NG_RAD1 | CENT_AIR1
6 | 3 | 5 | 14 | 2 | 5 | 2016 | 2016 | 1.0897 | 1.0723 | 1.0127 | 1.1829 | 0.8027 | 1.0538 | 0 | 0 | 0 | 1 | No IECC | Kerosene (heating equipment type 5) combined with distillate fuel oil | KERO_FA | CENT_AIR | KERO_FA1 | CENT_AIR1
6 | 3 | 6 | 18 | 2 | 5 | 2016 | 2016 | 1.0873 | 1.0581 | 1.016 | 1.1812 | 0.8044 | 1.0538 | 0 | 0 | 0 | 1 | No IECC |  | LPG_FA | CENT_AIR | LPG_FA1 | CENT_AIR1
6 | 3 | 7 | 22 | 2 | 5 | 2016 | 2016 | 1.0897 | 1.0723 | 1.0127 | 1.1829 | 0.8027 | 1.0538 | 0 | 0 | 0 | 1 | No IECC |  | DIST_FA | CENT_AIR | DIST_FA1 | CENT_AIR1
6 | 3 | 8 | 26 | 2 | 5 | 2016 | 2016 | 1.0874 | 1.061 | 1.0111 | 1.1812 | 0.8019 | 1.0538 | 0 | 0 | 0 | 1 | No IECC |  | DIST_RAD | CENT_AIR | DIST_RAD1 | CENT_AIR1
6 | 3 | 9 | 30 | 2 | 5 | 2016 | 2016 | 1.0874 | 1.061 | 1.0111 | 1.1812 | 0.8019 | 1.0538 | 0 | 0 | 0 | 1 | No IECC |  | WOOD_HT | CENT_AIR | WOOD_HT2 | CENT_AIR1
6 | 3 | 10 | 32 | 4 | 13 | 2016 | 2016 | 1.0909 | 1.0588 | 1.0236 | 1.1786 | 0.8082 | 1.0538 | 0 | 0 | 0 | 1 | No IECC |  | GEO_HP | GEO_HP | GEO_HP1 | GEO_HP1
6 | 3 | 11 | 36 | 5 | 17 | 2016 | 2016 | 1.0873 | 1.0581 | 1.016 | 1.1812 | 0.8044 | 1.0538 | 0 | 0 | 0 | 1 | No IECC |  | NG_HP | NG_HP | NG_HP2 | NG_HP2
1 | 3 | 1 | 1 | 2 | 5 | 2016 | 2022 | 1.07 | 1.07 | 0.6803 | 1.0437 | 0.7768 | 1.0538 | 6643 | 0 | 0 | 2 | IECC 2009 |  | ELEC_RAD | CENT_AIR | ELEC_RAD2 | CENT_AIR1
1 | 3 | 1 | 1 | 2 | 6 | 2023 | 2050 | 1.07 | 1.07 | 0.6803 | 1.0437 | 0.7768 | 1.0538 | 6643 | 0 | 0 | 2 | IECC 2009 |  | ELEC_RAD | CENT_AIR | ELEC_RAD2 | CENT_AIR2
2 | 3 | 1 | 1 | 2 | 5 | 2016 | 2022 | 1.0642 | 1.0426 | 0.8563 | 1.1621 | 0.8435 | 1.0538 | 6119 | 0 | 0 | 2 | IECC 2009 |  | ELEC_RAD | CENT_AIR | ELEC_RAD2 | CENT_AIR1
2 | 3 | 1 | 1 | 2 | 6 | 2023 | 2050 | 1.0642 | 1.0426 | 0.8563 | 1.1621 | 0.8435 | 1.0538 | 6119 | 0 | 0 | 2 | IECC 2009 |  | ELEC_RAD | CENT_AIR | ELEC_RAD2 | CENT_AIR2
3 | 3 | 1 | 1 | 2 | 5 | 2016 | 2022 | 1.07 | 1.07 | 0.7649 | 1.0803 | 0.8481 | 1.0538 | 6732 | 0 | 0 | 2 | IECC 2009 |  | ELEC_RAD | CENT_AIR | ELEC_RAD2 | CENT_AIR1
3 | 3 | 1 | 1 | 2 | 6 | 2023 | 2050 | 1.07 | 1.07 | 0.7649 | 1.0803 | 0.8481 | 1.0538 | 6732 | 0 | 0 | 2 | IECC 2009 |  | ELEC_RAD | CENT_AIR | ELEC_RAD2 | CENT_AIR2
4 | 3 | 1 | 1 | 2 | 5 | 2016 | 2022 | 1.07 | 1.07 | 0.6899 | 1.058 | 0.7771 | 1.0538 | 5885 | 0 | 0 | 2 | IECC 2009 |  | ELEC_RAD | CENT_AIR | ELEC_RAD2 | CENT_AIR1
4 | 3 | 1 | 1 | 2 | 6 | 2023 | 2050 | 1.07 | 1.07 | 0.6899 | 1.058 | 0.7771 | 1.0538 | 5885 | 0 | 0 | 2 | IECC 2009 |  | ELEC_RAD | CENT_AIR | ELEC_RAD2 | CENT_AIR2
5 | 3 | 1 | 1 | 2 | 5 | 2016 | 2022 | 1.0938 | 1.0556 | 0.8342 | 1.0731 | 0.8311 | 1.0538 | 4157 | 0 | 0 | 2 | IECC 2009 |  | ELEC_RAD | CENT_AIR | ELEC_RAD2 | CENT_AIR1
5 | 3 | 1 | 1 | 2 | 6 | 2023 | 2050 | 1.0938 | 1.0556 | 0.8342 | 1.0731 | 0.8311 | 1.0538 | 4157 | 0 | 0 | 2 | IECC 2009 |  | ELEC_RAD | CENT_AIR | ELEC_RAD2 | CENT_AIR2
6 | 3 | 1 | 1 | 2 | 5 | 2016 | 2022 | 1.0821 | 1.0519 | 0.8441 | 1.031 | 0.8027 | 1.0538 | 4759 | 0 | 0 | 2 | IECC 2009 |  | ELEC_RAD | CENT_AIR | ELEC_RAD2 | CENT_AIR1
6 | 3 | 1 | 1 | 2 | 6 | 2023 | 2050 | 1.0821 | 1.0519 | 0.8441 | 1.031 | 0.8027 | 1.0538 | 4759 | 0 | 0 | 2 | IECC 2009 |  | ELEC_RAD | CENT_AIR | ELEC_RAD2 | CENT_AIR2
7 | 3 | 1 | 1 | 2 | 5 | 2016 | 2022 | 1.0894 | 1.0513 | 0.8606 | 1.0755 | 0.8115 | 1.0538 | 2792 | 0 | 0 | 2 | IECC 2009 |  | ELEC_RAD | CENT_AIR | ELEC_RAD2 | CENT_AIR1
7 | 3 | 1 | 1 | 2 | 6 | 2023 | 2050 | 1.0894 | 1.0513 | 0.8606 | 1.0755 | 0.8115 | 1.0538 | 2792 | 0 | 0 | 2 | IECC 2009 |  | ELEC_RAD | CENT_AIR | ELEC_RAD2 | CENT_AIR2
8 | 3 | 1 | 1 | 2 | 5 | 2016 | 2022 | 1.07 | 1.07 | 0.7564 | 1.0437 | 0.8056 | 1.0538 | 5501 | 0 | 0 | 2 | IECC 2009 |  | ELEC_RAD | CENT_AIR | ELEC_RAD2 | CENT_AIR1
8 | 3 | 1 | 1 | 2 | 6 | 2023 | 2050 | 1.07 | 1.07 | 0.7564 | 1.0437 | 0.8056 | 1.0538 | 5501 | 0 | 0 | 2 | IECC 2009 |  | ELEC_RAD | CENT_AIR | ELEC_RAD2 | CENT_AIR2
9 | 3 | 1 | 1 | 2 | 5 | 2016 | 2022 | 1.07 | 1.07 | 0.8809 | 1.0834 | 0.8434 | 1.0538 | 7144 | 0 | 0 | 2 | IECC 2009 |  | ELEC_RAD | CENT_AIR | ELEC_RAD2 | CENT_AIR1
9 | 3 | 1 | 1 | 2 | 6 | 2023 | 2050 | 1.07 | 1.07 | 0.8809 | 1.0834 | 0.8434 | 1.0538 | 7144 | 0 | 0 | 2 | IECC 2009 |  | ELEC_RAD | CENT_AIR | ELEC_RAD2 | CENT_AIR2
1 | 3 | 2 | 2 | 3 | 9 | 2016 | 2022 | 1.0763 | 1.0588 | 0.7964 | 1.0588 | 0.7708 | 1.0538 | 4469 | 0 | 0 | 2 | IECC 2009 |  | ELEC_HP | ELEC_HP | ELEC_HP1 | ELEC_HP1
1 | 3 | 2 | 3 | 3 | 10 | 2023 | 2050 | 1.0763 | 1.0588 | 0.7964 | 1.0588 | 0.7708 | 1.0538 | 4469 | 0 | 0 | 2 | IECC 2009 |  | ELEC_HP | ELEC_HP | ELEC_HP2 | ELEC_HP2
2 | 3 | 2 | 2 | 3 | 9 | 2016 | 2022 | 1.0746 | 1.0625 | 0.9167 | 1.1753 | 0.8334 | 1.0538 | 3990 | 0 | 0 | 2 | IECC 2009 |  | ELEC_HP | ELEC_HP | ELEC_HP1 | ELEC_HP1
2 | 3 | 2 | 3 | 3 | 10 | 2023 | 2050 | 1.0746 | 1.0625 | 0.9167 | 1.1753 | 0.8334 | 1.0538 | 3990 | 0 | 0 | 2 | IECC 2009 |  | ELEC_HP | ELEC_HP | ELEC_HP2 | ELEC_HP2
3 | 3 | 2 | 2 | 3 | 9 | 2016 | 2022 | 1.0752 | 1.0652 | 0.8031 | 1.1047 | 0.8347 | 1.0538 | 6629 | 0 | 0 | 2 | IECC 2009 |  | ELEC_HP | ELEC_HP | ELEC_HP1 | ELEC_HP1
3 | 3 | 2 | 3 | 3 | 10 | 2023 | 2050 | 1.0752 | 1.0652 | 0.8031 | 1.1047 | 0.8347 | 1.0538 | 6629 | 0 | 0 | 2 | IECC 2009 |  | ELEC_HP | ELEC_HP | ELEC_HP2 | ELEC_HP2
4 | 3 | 2 | 2 | 3 | 9 | 2016 | 2022 | 1.079 | 1.0541 | 0.7307 | 1.0722 | 0.7692 | 1.0538 | 5327 | 0 | 0 | 2 | IECC 2009 |  | ELEC_HP | ELEC_HP | ELEC_HP1 | ELEC_HP1
4 | 3 | 2 | 3 | 3 | 10 | 2023 | 2050 | 1.079 | 1.0541 | 0.7307 | 1.0722 | 0.7692 | 1.0538 | 5327 | 0 | 0 | 2 | IECC 2009 |  | ELEC_HP | ELEC_HP | ELEC_HP2 | ELEC_HP2
5 | 3 | 2 | 2 | 3 | 9 | 2016 | 2022 | 1.08 | 1.0583 | 0.9782 | 1.1496 | 0.8264 | 1.0538 | 2234 | 0 | 0 | 2 | IECC 2009 |  | ELEC_HP | ELEC_HP | ELEC_HP1 | ELEC_HP1
5 | 3 | 2 | 3 | 3 | 10 | 2023 | 2050 | 1.08 | 1.0583 | 0.9782 | 1.1496 | 0.8264 | 1.0538 | 2234 | 0 | 0 | 2 | IECC 2009 |  | ELEC_HP | ELEC_HP | ELEC_HP2 | ELEC_HP2
6 | 3 | 2 | 2 | 3 | 9 | 2016 | 2022 | 1.0784 | 1.0667 | 0.8759 | 1.1133 | 0.7968 | 1.0538 | 2886 | 0 | 0 | 2 | IECC 2009 |  | ELEC_HP | ELEC_HP | ELEC_HP1 | ELEC_HP1
6 | 3 | 2 | 3 | 3 | 10 | 2023 | 2050 | 1.0784 | 1.0667 | 0.8759 | 1.1133 | 0.7968 | 1.0538 | 2886 | 0 | 0 | 2 | IECC 2009 |  | ELEC_HP | ELEC_HP | ELEC_HP2 | ELEC_HP2
7 | 3 | 2 | 2 | 3 | 9 | 2016 | 2022 | 1.0926 | 1.05 | 0.8708 | 1.0891 | 0.8116 | 1.0538 | 2706 | 0 | 0 | 2 | IECC 2009 |  | ELEC_HP | ELEC_HP | ELEC_HP1 | ELEC_HP1
7 | 3 | 2 | 3 | 3 | 10 | 2023 | 2050 | 1.0926 | 1.05 | 0.8708 | 1.0891 | 0.8116 | 1.0538 | 2706 | 0 | 0 | 2 | IECC 2009 |  | ELEC_HP | ELEC_HP | ELEC_HP2 | ELEC_HP2
8 | 3 | 2 | 2 | 3 | 9 | 2016 | 2022 | 1.0847 | 1.0556 | 0.8109 | 1.1181 | 0.7977 | 1.0538 | 4296 | 0 | 0 | 2 | IECC 2009 |  | ELEC_HP | ELEC_HP | ELEC_HP1 | ELEC_HP1
8 | 3 | 2 | 3 | 3 | 10 | 2023 | 2050 | 1.0847 | 1.0556 | 0.8109 | 1.1181 | 0.7977 | 1.0538 | 4296 | 0 | 0 | 2 | IECC 2009 |  | ELEC_HP | ELEC_HP | ELEC_HP2 | ELEC_HP2
9 | 3 | 2 | 2 | 3 | 9 | 2016 | 2022 | 1.075 | 1.0625 | 0.9118 | 1.1786 | 0.833 | 1.0538 | 3964 | 0 | 0 | 2 | IECC 2009 |  | ELEC_HP | ELEC_HP | ELEC_HP1 | ELEC_HP1
9 | 3 | 2 | 3 | 3 | 10 | 2023 | 2050 | 1.075 | 1.0625 | 0.9118 | 1.1786 | 0.833 | 1.0538 | 3964 | 0 | 0 | 2 | IECC 2009 |  | ELEC_HP | ELEC_HP | ELEC_HP2 | ELEC_HP2
1 | 3 | 3 | 6 | 2 | 5 | 2016 | 2022 | 1.07 | 1.07 | 0.6808 | 1.0588 | 0.778 | 1.0538 | 6643 | 0 | 0 | 2 | IECC 2009 |  | NG_FA | CENT_AIR | NG_FA1 | CENT_AIR1
1 | 3 | 3 | 6 | 2 | 6 | 2023 | 2050 | 1.07 | 1.07 | 0.6808 | 1.0588 | 0.778 | 1.0538 | 6643 | 0 | 0 | 2 | IECC 2009 |  | NG_FA | CENT_AIR | NG_FA1 | CENT_AIR2
2 | 3 | 3 | 6 | 2 | 5 | 2016 | 2022 | 1.0671 | 1.0638 | 0.887 | 1.1462 | 0.8461 | 1.0538 | 5017 | 0 | 0 | 2 | IECC 2009 |  | NG_FA | CENT_AIR | NG_FA1 | CENT_AIR1
2 | 3 | 3 | 6 | 2 | 6 | 2023 | 2050 | 1.0671 | 1.0638 | 0.887 | 1.1462 | 0.8461 | 1.0538 | 5017 | 0 | 0 | 2 | IECC 2009 |  | NG_FA | CENT_AIR | NG_FA1 | CENT_AIR2
3 | 3 | 3 | 6 | 2 | 5 | 2016 | 2022 | 1.07 | 1.07 | 0.7658 | 1.0925 | 0.8498 | 1.0538 | 6732 | 0 | 0 | 2 | IECC 2009 |  | NG_FA | CENT_AIR | NG_FA1 | CENT_AIR1
3 | 3 | 3 | 6 | 2 | 6 | 2023 | 2050 | 1.07 | 1.07 | 0.7658 | 1.0925 | 0.8498 | 1.0538 | 6732 | 0 | 0 | 2 | IECC 2009 |  | NG_FA | CENT_AIR | NG_FA1 | CENT_AIR2
4 | 3 | 3 | 6 | 2 | 5 | 2016 | 2022 | 1.07 | 1.07 | 0.6862 | 1.058 | 0.7766 | 1.0538 | 5885 | 0 | 0 | 2 | IECC 2009 |  | NG_FA | CENT_AIR | NG_FA1 | CENT_AIR1
4 | 3 | 3 | 6 | 2 | 6 | 2023 | 2050 | 1.07 | 1.07 | 0.6862 | 1.058 | 0.7766 | 1.0538 | 5885 | 0 | 0 | 2 | IECC 2009 |  | NG_FA | CENT_AIR | NG_FA1 | CENT_AIR2
5 | 3 | 3 | 6 | 2 | 5 | 2016 | 2022 | 1.0559 | 1.0444 | 0.8673 | 1.0669 | 0.8346 | 1.0538 | 3419 | 0 | 0 | 2 | IECC 2009 |  | NG_FA | CENT_AIR | NG_FA1 | CENT_AIR1
5 | 3 | 3 | 6 | 2 | 6 | 2023 | 2050 | 1.0559 | 1.0444 | 0.8673 | 1.0669 | 0.8346 | 1.0538 | 3419 | 0 | 0 | 2 | IECC 2009 |  | NG_FA | CENT_AIR | NG_FA1 | CENT_AIR2
6 | 3 | 3 | 6 | 2 | 5 | 2016 | 2022 | 1.0873 | 1.0581 | 0.8314 | 1.0812 | 0.8044 | 1.0538 | 3827 | 0 | 0 | 2 | IECC 2009 |  | NG_FA | CENT_AIR | NG_FA1 | CENT_AIR1
6 | 3 | 3 | 6 | 2 | 6 | 2023 | 2050 | 1.0873 | 1.0581 | 0.8314 | 1.0812 | 0.8044 | 1.0538 | 3827 | 0 | 0 | 2 | IECC 2009 |  | NG_FA | CENT_AIR | NG_FA1 | CENT_AIR2
7 | 3 | 3 | 6 | 2 | 5 | 2016 | 2022 | 1.0915 | 1.0496 | 0.894 | 1.0887 | 0.8176 | 1.0538 | 2643 | 0 | 0 | 2 | IECC 2009 |  | NG_FA | CENT_AIR | NG_FA1 | CENT_AIR1
7 | 3 | 3 | 6 | 2 | 6 | 2023 | 2050 | 1.0915 | 1.0496 | 0.894 | 1.0887 | 0.8176 | 1.0538 | 2643 | 0 | 0 | 2 | IECC 2009 |  | NG_FA | CENT_AIR | NG_FA1 | CENT_AIR2
8 | 3 | 3 | 6 | 2 | 5 | 2016 | 2022 | 1.07 | 1.07 | 0.7575 | 1.0437 | 0.8084 | 1.0538 | 5501 | 0 | 0 | 2 | IECC 2009 |  | NG_FA | CENT_AIR | NG_FA1 | CENT_AIR1
8 | 3 | 3 | 6 | 2 | 6 | 2023 | 2050 | 1.07 | 1.07 | 0.7575 | 1.0437 | 0.8084 | 1.0538 | 5501 | 0 | 0 | 2 | IECC 2009 |  | NG_FA | CENT_AIR | NG_FA1 | CENT_AIR2
9 | 3 | 3 | 6 | 2 | 5 | 2016 | 2022 | 1.0761 | 1.0506 | 0.8678 | 1.1609 | 0.8467 | 1.0538 | 5354 | 0 | 0 | 2 | IECC 2009 |  | NG_FA | CENT_AIR | NG_FA1 | CENT_AIR1
9 | 3 | 3 | 6 | 2 | 6 | 2023 | 2050 | 1.0761 | 1.0506 | 0.8678 | 1.1609 | 0.8467 | 1.0538 | 5354 | 0 | 0 | 2 | IECC 2009 |  | NG_FA | CENT_AIR | NG_FA1 | CENT_AIR2
1 | 3 | 4 | 10 | 2 | 5 | 2016 | 2022 | 1.07 | 1.07 | 0.6954 | 1.0588 | 0.7741 | 1.0538 | 6643 | 0 | 0 | 2 | IECC 2009 |  | NG_RAD | CENT_AIR | NG_RAD1 | CENT_AIR1
1 | 3 | 4 | 10 | 2 | 6 | 2023 | 2050 | 1.07 | 1.07 | 0.6954 | 1.0588 | 0.7741 | 1.0538 | 6643 | 0 | 0 | 2 | IECC 2009 |  | NG_RAD | CENT_AIR | NG_RAD1 | CENT_AIR2
2 | 3 | 4 | 10 | 2 | 5 | 2016 | 2022 | 1.07 | 1.07 | 0.7658 | 1.1206 | 0.8382 | 1.0538 | 6885 | 0 | 0 | 2 | IECC 2009 |  | NG_RAD | CENT_AIR | NG_RAD1 | CENT_AIR1
2 | 3 | 4 | 10 | 2 | 6 | 2023 | 2050 | 1.07 | 1.07 | 0.7658 | 1.1206 | 0.8382 | 1.0538 | 6885 | 0 | 0 | 2 | IECC 2009 |  | NG_RAD | CENT_AIR | NG_RAD1 | CENT_AIR2
3 | 3 | 4 | 10 | 2 | 5 | 2016 | 2022 | 1.07 | 1.07 | 0.781 | 1.0925 | 0.8433 | 1.0538 | 6732 | 0 | 0 | 2 | IECC 2009 |  | NG_RAD | CENT_AIR | NG_RAD1 | CENT_AIR1
3 | 3 | 4 | 10 | 2 | 6 | 2023 | 2050 | 1.07 | 1.07 | 0.781 | 1.0925 | 0.8433 | 1.0538 | 6732 | 0 | 0 | 2 | IECC 2009 |  | NG_RAD | CENT_AIR | NG_RAD1 | CENT_AIR2
4 | 3 | 4 | 10 | 2 | 5 | 2016 | 2022 | 1.07 | 1.07 | 0.7032 | 1.058 | 0.7734 | 1.0538 | 5885 | 0 | 0 | 2 | IECC 2009 |  | NG_RAD | CENT_AIR | NG_RAD1 | CENT_AIR1
4 | 3 | 4 | 10 | 2 | 6 | 2023 | 2050 | 1.07 | 1.07 | 0.7032 | 1.058 | 0.7734 | 1.0538 | 5885 | 0 | 0 | 2 | IECC 2009 |  | NG_RAD | CENT_AIR | NG_RAD1 | CENT_AIR2
5 | 3 | 4 | 10 | 2 | 5 | 2016 | 2022 | 1.094 | 1.0575 | 0.7964 | 1.0495 | 0.8313 | 1.0538 | 4581 | 0 | 0 | 2 | IECC 2009 |  | NG_RAD | CENT_AIR | NG_RAD1 | CENT_AIR1
5 | 3 | 4 | 10 | 2 | 6 | 2023 | 2050 | 1.094 | 1.0575 | 0.7964 | 1.0495 | 0.8313 | 1.0538 | 4581 | 0 | 0 | 2 | IECC 2009 |  | NG_RAD | CENT_AIR | NG_RAD1 | CENT_AIR2
6 | 3 | 4 | 10 | 2 | 5 | 2016 | 2022 | 1.0874 | 1.061 | 0.8783 | 1.0562 | 0.8019 | 1.0538 | 4249 | 0 | 0 | 2 | IECC 2009 |  | NG_RAD | CENT_AIR | NG_RAD1 | CENT_AIR1
6 | 3 | 4 | 10 | 2 | 6 | 2023 | 2050 | 1.0874 | 1.061 | 0.8783 | 1.0562 | 0.8019 | 1.0538 | 4249 | 0 | 0 | 2 | IECC 2009 |  | NG_RAD | CENT_AIR | NG_RAD1 | CENT_AIR2
7 | 3 | 4 | 10 | 2 | 5 | 2016 | 2022 | 1.0826 | 1.0413 | 0.8671 | 1.0887 | 0.8125 | 1.0538 | 2872 | 0 | 0 | 2 | IECC 2009 |  | NG_RAD | CENT_AIR | NG_RAD1 | CENT_AIR1
7 | 3 | 4 | 10 | 2 | 6 | 2023 | 2050 | 1.0826 | 1.0413 | 0.8671 | 1.0887 | 0.8125 | 1.0538 | 2872 | 0 | 0 | 2 | IECC 2009 |  | NG_RAD | CENT_AIR | NG_RAD1 | CENT_AIR2
8 | 3 | 4 | 10 | 2 | 5 | 2016 | 2022 | 1.07 | 1.07 | 0.7726 | 1.0437 | 0.8034 | 1.0538 | 5501 | 0 | 0 | 2 | IECC 2009 |  | NG_RAD | CENT_AIR | NG_RAD1 | CENT_AIR1
8 | 3 | 4 | 10 | 2 | 6 | 2023 | 2050 | 1.07 | 1.07 | 0.7726 | 1.0437 | 0.8034 | 1.0538 | 5501 | 0 | 0 | 2 | IECC 2009 |  | NG_RAD | CENT_AIR | NG_RAD1 | CENT_AIR2
9 | 3 | 4 | 10 | 2 | 5 | 2016 | 2022 | 1.0845 | 1.0658 | 0.8223 | 1.1374 | 0.8408 | 1.0538 | 6573 | 0 | 0 | 2 | IECC 2009 |  | NG_RAD | CENT_AIR | NG_RAD1 | CENT_AIR1
9 | 3 | 4 | 10 | 2 | 6 | 2023 | 2050 | 1.0845 | 1.0658 | 0.8223 | 1.1374 | 0.8408 | 1.0538 | 6573 | 0 | 0 | 2 | IECC 2009 |  | NG_RAD | CENT_AIR | NG_RAD1 | CENT_AIR2
1 | 3 | 5 | 14 | 2 | 5 | 2016 | 2022 | 1.07 | 1.07 | 0.6814 | 1.0437 | 0.7773 | 1.0538 | 6643 | 0 | 0 | 2 | IECC 2009 | Kerosene (heating equipment type 5) combined with distillate fuel oil | KERO_FA | CENT_AIR | KERO_FA1 | CENT_AIR1
1 | 3 | 5 | 14 | 2 | 6 | 2023 | 2050 | 1.07 | 1.07 | 0.6814 | 1.0437 | 0.7773 | 1.0538 | 6643 | 0 | 0 | 2 | IECC 2009 | Kerosene (heating equipment type 5) combined with distillate fuel oil | KERO_FA | CENT_AIR | KERO_FA1 | CENT_AIR2
2 | 3 | 5 | 14 | 2 | 5 | 2016 | 2022 | 1.0874 | 1.0638 | 0.8458 | 1.1621 | 0.8428 | 1.0538 | 6604 | 0 | 0 | 2 | IECC 2009 | Kerosene (heating equipment type 5) combined with distillate fuel oil | KERO_FA | CENT_AIR | KERO_FA1 | CENT_AIR1
2 | 3 | 5 | 14 | 2 | 6 | 2023 | 2050 | 1.0874 | 1.0638 | 0.8458 | 1.1621 | 0.8428 | 1.0538 | 6604 | 0 | 0 | 2 | IECC 2009 | Kerosene (heating equipment type 5) combined with distillate fuel oil | KERO_FA | CENT_AIR | KERO_FA1 | CENT_AIR2
3 | 3 | 5 | 14 | 2 | 5 | 2016 | 2022 | 1.07 | 1.07 | 0.7657 | 1.0803 | 0.8478 | 1.0538 | 6732 | 0 | 0 | 2 | IECC 2009 | Kerosene (heating equipment type 5) combined with distillate fuel oil | KERO_FA | CENT_AIR | KERO_FA1 | CENT_AIR1
3 | 3 | 5 | 14 | 2 | 6 | 2023 | 2050 | 1.07 | 1.07 | 0.7657 | 1.0803 | 0.8478 | 1.0538 | 6732 | 0 | 0 | 2 | IECC 2009 | Kerosene (heating equipment type 5) combined with distillate fuel oil | KERO_FA | CENT_AIR | KERO_FA1 | CENT_AIR2
4 | 3 | 5 | 14 | 2 | 5 | 2016 | 2022 | 1.07 | 1.07 | 0.6909 | 1.058 | 0.7767 | 1.0538 | 5885 | 0 | 0 | 2 | IECC 2009 | Kerosene (heating equipment type 5) combined with distillate fuel oil | KERO_FA | CENT_AIR | KERO_FA1 | CENT_AIR1
4 | 3 | 5 | 14 | 2 | 6 | 2023 | 2050 | 1.07 | 1.07 | 0.6909 | 1.058 | 0.7767 | 1.0538 | 5885 | 0 | 0 | 2 | IECC 2009 | Kerosene (heating equipment type 5) combined with distillate fuel oil | KERO_FA | CENT_AIR | KERO_FA1 | CENT_AIR2
5 | 3 | 5 | 14 | 2 | 5 | 2016 | 2022 | 1.0667 | 1.0568 | 0.7684 | 1.0613 | 0.8326 | 1.0538 | 4034 | 0 | 0 | 2 | IECC 2009 | Kerosene (heating equipment type 5) combined with distillate fuel oil | KERO_FA | CENT_AIR | KERO_FA1 | CENT_AIR1
5 | 3 | 5 | 14 | 2 | 6 | 2023 | 2050 | 1.0667 | 1.0568 | 0.7684 | 1.0613 | 0.8326 | 1.0538 | 4034 | 0 | 0 | 2 | IECC 2009 | Kerosene (heating equipment type 5) combined with distillate fuel oil | KERO_FA | CENT_AIR | KERO_FA1 | CENT_AIR2
6 | 3 | 5 | 14 | 2 | 5 | 2016 | 2022 | 1.0897 | 1.0723 | 0.815 | 1.069 | 0.8027 | 1.0538 | 3905 | 0 | 0 | 2 | IECC 2009 | Kerosene (heating equipment type 5) combined with distillate fuel oil | KERO_FA | CENT_AIR | KERO_FA1 | CENT_AIR1
6 | 3 | 5 | 14 | 2 | 6 | 2023 | 2050 | 1.0897 | 1.0723 | 0.815 | 1.069 | 0.8027 | 1.0538 | 3905 | 0 | 0 | 2 | IECC 2009 | Kerosene (heating equipment type 5) combined with distillate fuel oil | KERO_FA | CENT_AIR | KERO_FA1 | CENT_AIR2
7 | 3 | 5 | 14 | 2 | 5 | 2016 | 2022 | 1.094 | 1.0513 | 0.8651 | 1.0755 | 0.8129 | 1.0538 | 2743 | 0 | 0 | 2 | IECC 2009 | Kerosene (heating equipment type 5) combined with distillate fuel oil | KERO_FA | CENT_AIR | KERO_FA1 | CENT_AIR1
7 | 3 | 5 | 14 | 2 | 6 | 2023 | 2050 | 1.094 | 1.0513 | 0.8651 | 1.0755 | 0.8129 | 1.0538 | 2743 | 0 | 0 | 2 | IECC 2009 | Kerosene (heating equipment type 5) combined with distillate fuel oil | KERO_FA | CENT_AIR | KERO_FA1 | CENT_AIR2
8 | 3 | 5 | 14 | 2 | 5 | 2016 | 2022 | 1.07 | 1.07 | 0.7576 | 1.0437 | 0.8059 | 1.0538 | 5501 | 0 | 0 | 2 | IECC 2009 | Kerosene (heating equipment type 5) combined with distillate fuel oil | KERO_FA | CENT_AIR | KERO_FA1 | CENT_AIR1
8 | 3 | 5 | 14 | 2 | 6 | 2023 | 2050 | 1.07 | 1.07 | 0.7576 | 1.0437 | 0.8059 | 1.0538 | 5501 | 0 | 0 | 2 | IECC 2009 | Kerosene (heating equipment type 5) combined with distillate fuel oil | KERO_FA | CENT_AIR | KERO_FA1 | CENT_AIR2
9 | 3 | 5 | 14 | 2 | 5 | 2016 | 2022 | 1.0743 | 1.0519 | 0.8299 | 1.1548 | 0.8424 | 1.0538 | 6374 | 0 | 0 | 2 | IECC 2009 | Kerosene (heating equipment type 5) combined with distillate fuel oil | KERO_FA | CENT_AIR | KERO_FA1 | CENT_AIR1
9 | 3 | 5 | 14 | 2 | 6 | 2023 | 2050 | 1.0743 | 1.0519 | 0.8299 | 1.1548 | 0.8424 | 1.0538 | 6374 | 0 | 0 | 2 | IECC 2009 | Kerosene (heating equipment type 5) combined with distillate fuel oil | KERO_FA | CENT_AIR | KERO_FA1 | CENT_AIR2
1 | 3 | 6 | 18 | 2 | 5 | 2016 | 2022 | 1.07 | 1.07 | 0.6808 | 1.0588 | 0.778 | 1.0538 | 6643 | 0 | 0 | 2 | IECC 2009 |  | LPG_FA | CENT_AIR | LPG_FA1 | CENT_AIR1
1 | 3 | 6 | 18 | 2 | 6 | 2023 | 2050 | 1.07 | 1.07 | 0.6808 | 1.0588 | 0.778 | 1.0538 | 6643 | 0 | 0 | 2 | IECC 2009 |  | LPG_FA | CENT_AIR | LPG_FA1 | CENT_AIR2
2 | 3 | 6 | 18 | 2 | 5 | 2016 | 2022 | 1.0671 | 1.0638 | 0.887 | 1.1462 | 0.8461 | 1.0538 | 5017 | 0 | 0 | 2 | IECC 2009 |  | LPG_FA | CENT_AIR | LPG_FA1 | CENT_AIR1
2 | 3 | 6 | 18 | 2 | 6 | 2023 | 2050 | 1.0671 | 1.0638 | 0.887 | 1.1462 | 0.8461 | 1.0538 | 5017 | 0 | 0 | 2 | IECC 2009 |  | LPG_FA | CENT_AIR | LPG_FA1 | CENT_AIR2
3 | 3 | 6 | 18 | 2 | 5 | 2016 | 2022 | 1.07 | 1.07 | 0.7658 | 1.0925 | 0.8498 | 1.0538 | 6732 | 0 | 0 | 2 | IECC 2009 |  | LPG_FA | CENT_AIR | LPG_FA1 | CENT_AIR1
3 | 3 | 6 | 18 | 2 | 6 | 2023 | 2050 | 1.07 | 1.07 | 0.7658 | 1.0925 | 0.8498 | 1.0538 | 6732 | 0 | 0 | 2 | IECC 2009 |  | LPG_FA | CENT_AIR | LPG_FA1 | CENT_AIR2
4 | 3 | 6 | 18 | 2 | 5 | 2016 | 2022 | 1.07 | 1.07 | 0.6862 | 1.058 | 0.7766 | 1.0538 | 5885 | 0 | 0 | 2 | IECC 2009 |  | LPG_FA | CENT_AIR | LPG_FA1 | CENT_AIR1
4 | 3 | 6 | 18 | 2 | 6 | 2023 | 2050 | 1.07 | 1.07 | 0.6862 | 1.058 | 0.7766 | 1.0538 | 5885 | 0 | 0 | 2 | IECC 2009 |  | LPG_FA | CENT_AIR | LPG_FA1 | CENT_AIR2
5 | 3 | 6 | 18 | 2 | 5 | 2016 | 2022 | 1.0559 | 1.0444 | 0.8673 | 1.0669 | 0.8346 | 1.0538 | 3419 | 0 | 0 | 2 | IECC 2009 |  | LPG_FA | CENT_AIR | LPG_FA1 | CENT_AIR1
5 | 3 | 6 | 18 | 2 | 6 | 2023 | 2050 | 1.0559 | 1.0444 | 0.8673 | 1.0669 | 0.8346 | 1.0538 | 3419 | 0 | 0 | 2 | IECC 2009 |  | LPG_FA | CENT_AIR | LPG_FA1 | CENT_AIR2
6 | 3 | 6 | 18 | 2 | 5 | 2016 | 2022 | 1.0873 | 1.0581 | 0.8314 | 1.0812 | 0.8044 | 1.0538 | 3827 | 0 | 0 | 2 | IECC 2009 |  | LPG_FA | CENT_AIR | LPG_FA1 | CENT_AIR1
6 | 3 | 6 | 18 | 2 | 6 | 2023 | 2050 | 1.0873 | 1.0581 | 0.8314 | 1.0812 | 0.8044 | 1.0538 | 3827 | 0 | 0 | 2 | IECC 2009 |  | LPG_FA | CENT_AIR | LPG_FA1 | CENT_AIR2
7 | 3 | 6 | 18 | 2 | 5 | 2016 | 2022 | 1.0915 | 1.0496 | 0.894 | 1.0887 | 0.8176 | 1.0538 | 2643 | 0 | 0 | 2 | IECC 2009 |  | LPG_FA | CENT_AIR | LPG_FA1 | CENT_AIR1
7 | 3 | 6 | 18 | 2 | 6 | 2023 | 2050 | 1.0915 | 1.0496 | 0.894 | 1.0887 | 0.8176 | 1.0538 | 2643 | 0 | 0 | 2 | IECC 2009 |  | LPG_FA | CENT_AIR | LPG_FA1 | CENT_AIR2
8 | 3 | 6 | 18 | 2 | 5 | 2016 | 2022 | 1.07 | 1.07 | 0.7575 | 1.0437 | 0.8084 | 1.0538 | 5501 | 0 | 0 | 2 | IECC 2009 |  | LPG_FA | CENT_AIR | LPG_FA1 | CENT_AIR1
8 | 3 | 6 | 18 | 2 | 6 | 2023 | 2050 | 1.07 | 1.07 | 0.7575 | 1.0437 | 0.8084 | 1.0538 | 5501 | 0 | 0 | 2 | IECC 2009 |  | LPG_FA | CENT_AIR | LPG_FA1 | CENT_AIR2
9 | 3 | 6 | 18 | 2 | 5 | 2016 | 2022 | 1.0761 | 1.0506 | 0.8678 | 1.1609 | 0.8467 | 1.0538 | 5354 | 0 | 0 | 2 | IECC 2009 |  | LPG_FA | CENT_AIR | LPG_FA1 | CENT_AIR1
9 | 3 | 6 | 18 | 2 | 6 | 2023 | 2050 | 1.0761 | 1.0506 | 0.8678 | 1.1609 | 0.8467 | 1.0538 | 5354 | 0 | 0 | 2 | IECC 2009 |  | LPG_FA | CENT_AIR | LPG_FA1 | CENT_AIR2
1 | 3 | 7 | 22 | 2 | 5 | 2016 | 2022 | 1.07 | 1.07 | 0.6814 | 1.0437 | 0.7773 | 1.0538 | 6643 | 0 | 0 | 2 | IECC 2009 |  | DIST_FA | CENT_AIR | DIST_FA1 | CENT_AIR1
1 | 3 | 7 | 22 | 2 | 6 | 2023 | 2050 | 1.07 | 1.07 | 0.6814 | 1.0437 | 0.7773 | 1.0538 | 6643 | 0 | 0 | 2 | IECC 2009 |  | DIST_FA | CENT_AIR | DIST_FA1 | CENT_AIR2
2 | 3 | 7 | 22 | 2 | 5 | 2016 | 2022 | 1.0874 | 1.0638 | 0.8458 | 1.1621 | 0.8428 | 1.0538 | 6604 | 0 | 0 | 2 | IECC 2009 |  | DIST_FA | CENT_AIR | DIST_FA1 | CENT_AIR1
2 | 3 | 7 | 22 | 2 | 6 | 2023 | 2050 | 1.0874 | 1.0638 | 0.8458 | 1.1621 | 0.8428 | 1.0538 | 6604 | 0 | 0 | 2 | IECC 2009 |  | DIST_FA | CENT_AIR | DIST_FA1 | CENT_AIR2
3 | 3 | 7 | 22 | 2 | 5 | 2016 | 2022 | 1.07 | 1.07 | 0.7657 | 1.0803 | 0.8478 | 1.0538 | 6732 | 0 | 0 | 2 | IECC 2009 |  | DIST_FA | CENT_AIR | DIST_FA1 | CENT_AIR1
3 | 3 | 7 | 22 | 2 | 6 | 2023 | 2050 | 1.07 | 1.07 | 0.7657 | 1.0803 | 0.8478 | 1.0538 | 6732 | 0 | 0 | 2 | IECC 2009 |  | DIST_FA | CENT_AIR | DIST_FA1 | CENT_AIR2
4 | 3 | 7 | 22 | 2 | 5 | 2016 | 2022 | 1.07 | 1.07 | 0.6909 | 1.058 | 0.7767 | 1.0538 | 5885 | 0 | 0 | 2 | IECC 2009 |  | DIST_FA | CENT_AIR | DIST_FA1 | CENT_AIR1
4 | 3 | 7 | 22 | 2 | 6 | 2023 | 2050 | 1.07 | 1.07 | 0.6909 | 1.058 | 0.7767 | 1.0538 | 5885 | 0 | 0 | 2 | IECC 2009 |  | DIST_FA | CENT_AIR | DIST_FA1 | CENT_AIR2
5 | 3 | 7 | 22 | 2 | 5 | 2016 | 2022 | 1.0667 | 1.0568 | 0.7684 | 1.0613 | 0.8326 | 1.0538 | 4034 | 0 | 0 | 2 | IECC 2009 |  | DIST_FA | CENT_AIR | DIST_FA1 | CENT_AIR1
5 | 3 | 7 | 22 | 2 | 6 | 2023 | 2050 | 1.0667 | 1.0568 | 0.7684 | 1.0613 | 0.8326 | 1.0538 | 4034 | 0 | 0 | 2 | IECC 2009 |  | DIST_FA | CENT_AIR | DIST_FA1 | CENT_AIR2
6 | 3 | 7 | 22 | 2 | 5 | 2016 | 2022 | 1.0897 | 1.0723 | 0.815 | 1.069 | 0.8027 | 1.0538 | 3905 | 0 | 0 | 2 | IECC 2009 |  | DIST_FA | CENT_AIR | DIST_FA1 | CENT_AIR1
6 | 3 | 7 | 22 | 2 | 6 | 2023 | 2050 | 1.0897 | 1.0723 | 0.815 | 1.069 | 0.8027 | 1.0538 | 3905 | 0 | 0 | 2 | IECC 2009 |  | DIST_FA | CENT_AIR | DIST_FA1 | CENT_AIR2
7 | 3 | 7 | 22 | 2 | 5 | 2016 | 2022 | 1.094 | 1.0513 | 0.8651 | 1.0755 | 0.8129 | 1.0538 | 2743 | 0 | 0 | 2 | IECC 2009 |  | DIST_FA | CENT_AIR | DIST_FA1 | CENT_AIR1
7 | 3 | 7 | 22 | 2 | 6 | 2023 | 2050 | 1.094 | 1.0513 | 0.8651 | 1.0755 | 0.8129 | 1.0538 | 2743 | 0 | 0 | 2 | IECC 2009 |  | DIST_FA | CENT_AIR | DIST_FA1 | CENT_AIR2
8 | 3 | 7 | 22 | 2 | 5 | 2016 | 2022 | 1.07 | 1.07 | 0.7576 | 1.0437 | 0.8059 | 1.0538 | 5501 | 0 | 0 | 2 | IECC 2009 |  | DIST_FA | CENT_AIR | DIST_FA1 | CENT_AIR1
8 | 3 | 7 | 22 | 2 | 6 | 2023 | 2050 | 1.07 | 1.07 | 0.7576 | 1.0437 | 0.8059 | 1.0538 | 5501 | 0 | 0 | 2 | IECC 2009 |  | DIST_FA | CENT_AIR | DIST_FA1 | CENT_AIR2
9 | 3 | 7 | 22 | 2 | 5 | 2016 | 2022 | 1.0743 | 1.0519 | 0.8299 | 1.1548 | 0.8424 | 1.0538 | 6374 | 0 | 0 | 2 | IECC 2009 |  | DIST_FA | CENT_AIR | DIST_FA1 | CENT_AIR1
9 | 3 | 7 | 22 | 2 | 6 | 2023 | 2050 | 1.0743 | 1.0519 | 0.8299 | 1.1548 | 0.8424 | 1.0538 | 6374 | 0 | 0 | 2 | IECC 2009 |  | DIST_FA | CENT_AIR | DIST_FA1 | CENT_AIR2
1 | 3 | 8 | 26 | 2 | 5 | 2016 | 2022 | 1.07 | 1.07 | 0.6954 | 1.0588 | 0.7741 | 1.0538 | 6643 | 0 | 0 | 2 | IECC 2009 |  | DIST_RAD | CENT_AIR | DIST_RAD1 | CENT_AIR1
1 | 3 | 8 | 26 | 2 | 6 | 2023 | 2050 | 1.07 | 1.07 | 0.6954 | 1.0588 | 0.7741 | 1.0538 | 6643 | 0 | 0 | 2 | IECC 2009 |  | DIST_RAD | CENT_AIR | DIST_RAD1 | CENT_AIR2
2 | 3 | 8 | 26 | 2 | 5 | 2016 | 2022 | 1.07 | 1.07 | 0.7658 | 1.1206 | 0.8382 | 1.0538 | 6885 | 0 | 0 | 2 | IECC 2009 |  | DIST_RAD | CENT_AIR | DIST_RAD1 | CENT_AIR1
2 | 3 | 8 | 26 | 2 | 6 | 2023 | 2050 | 1.07 | 1.07 | 0.7658 | 1.1206 | 0.8382 | 1.0538 | 6885 | 0 | 0 | 2 | IECC 2009 |  | DIST_RAD | CENT_AIR | DIST_RAD1 | CENT_AIR2
3 | 3 | 8 | 26 | 2 | 5 | 2016 | 2022 | 1.07 | 1.07 | 0.781 | 1.0925 | 0.8433 | 1.0538 | 6732 | 0 | 0 | 2 | IECC 2009 |  | DIST_RAD | CENT_AIR | DIST_RAD1 | CENT_AIR1
3 | 3 | 8 | 26 | 2 | 6 | 2023 | 2050 | 1.07 | 1.07 | 0.781 | 1.0925 | 0.8433 | 1.0538 | 6732 | 0 | 0 | 2 | IECC 2009 |  | DIST_RAD | CENT_AIR | DIST_RAD1 | CENT_AIR2
4 | 3 | 8 | 26 | 2 | 5 | 2016 | 2022 | 1.07 | 1.07 | 0.7032 | 1.058 | 0.7734 | 1.0538 | 5885 | 0 | 0 | 2 | IECC 2009 |  | DIST_RAD | CENT_AIR | DIST_RAD1 | CENT_AIR1
4 | 3 | 8 | 26 | 2 | 6 | 2023 | 2050 | 1.07 | 1.07 | 0.7032 | 1.058 | 0.7734 | 1.0538 | 5885 | 0 | 0 | 2 | IECC 2009 |  | DIST_RAD | CENT_AIR | DIST_RAD1 | CENT_AIR2
5 | 3 | 8 | 26 | 2 | 5 | 2016 | 2022 | 1.094 | 1.0575 | 0.7964 | 1.0495 | 0.8313 | 1.0538 | 4581 | 0 | 0 | 2 | IECC 2009 |  | DIST_RAD | CENT_AIR | DIST_RAD1 | CENT_AIR1
5 | 3 | 8 | 26 | 2 | 6 | 2023 | 2050 | 1.094 | 1.0575 | 0.7964 | 1.0495 | 0.8313 | 1.0538 | 4581 | 0 | 0 | 2 | IECC 2009 |  | DIST_RAD | CENT_AIR | DIST_RAD1 | CENT_AIR2
6 | 3 | 8 | 26 | 2 | 5 | 2016 | 2022 | 1.0874 | 1.061 | 0.8783 | 1.0562 | 0.8019 | 1.0538 | 4249 | 0 | 0 | 2 | IECC 2009 |  | DIST_RAD | CENT_AIR | DIST_RAD1 | CENT_AIR1
6 | 3 | 8 | 26 | 2 | 6 | 2023 | 2050 | 1.0874 | 1.061 | 0.8783 | 1.0562 | 0.8019 | 1.0538 | 4249 | 0 | 0 | 2 | IECC 2009 |  | DIST_RAD | CENT_AIR | DIST_RAD1 | CENT_AIR2
7 | 3 | 8 | 26 | 2 | 5 | 2016 | 2022 | 1.0826 | 1.0413 | 0.8671 | 1.0887 | 0.8125 | 1.0538 | 2872 | 0 | 0 | 2 | IECC 2009 |  | DIST_RAD | CENT_AIR | DIST_RAD1 | CENT_AIR1
7 | 3 | 8 | 26 | 2 | 6 | 2023 | 2050 | 1.0826 | 1.0413 | 0.8671 | 1.0887 | 0.8125 | 1.0538 | 2872 | 0 | 0 | 2 | IECC 2009 |  | DIST_RAD | CENT_AIR | DIST_RAD1 | CENT_AIR2
8 | 3 | 8 | 26 | 2 | 5 | 2016 | 2022 | 1.07 | 1.07 | 0.7726 | 1.0437 | 0.8034 | 1.0538 | 5501 | 0 | 0 | 2 | IECC 2009 |  | DIST_RAD | CENT_AIR | DIST_RAD1 | CENT_AIR1
8 | 3 | 8 | 26 | 2 | 6 | 2023 | 2050 | 1.07 | 1.07 | 0.7726 | 1.0437 | 0.8034 | 1.0538 | 5501 | 0 | 0 | 2 | IECC 2009 |  | DIST_RAD | CENT_AIR | DIST_RAD1 | CENT_AIR2
9 | 3 | 8 | 26 | 2 | 5 | 2016 | 2022 | 1.0845 | 1.0658 | 0.8223 | 1.1374 | 0.8408 | 1.0538 | 6573 | 0 | 0 | 2 | IECC 2009 |  | DIST_RAD | CENT_AIR | DIST_RAD1 | CENT_AIR1
9 | 3 | 8 | 26 | 2 | 6 | 2023 | 2050 | 1.0845 | 1.0658 | 0.8223 | 1.1374 | 0.8408 | 1.0538 | 6573 | 0 | 0 | 2 | IECC 2009 |  | DIST_RAD | CENT_AIR | DIST_RAD1 | CENT_AIR2
1 | 3 | 9 | 30 | 2 | 5 | 2016 | 2022 | 1.07 | 1.07 | 0.6954 | 1.0588 | 0.7741 | 1.0538 | 6643 | 0 | 0 | 2 | IECC 2009 |  | WOOD_HT | CENT_AIR | WOOD_HT2 | CENT_AIR1
1 | 3 | 9 | 30 | 2 | 6 | 2023 | 2050 | 1.07 | 1.07 | 0.6954 | 1.0588 | 0.7741 | 1.0538 | 6643 | 0 | 0 | 2 | IECC 2009 |  | WOOD_HT | CENT_AIR | WOOD_HT2 | CENT_AIR2
2 | 3 | 9 | 30 | 2 | 5 | 2016 | 2022 | 1.07 | 1.07 | 0.7658 | 1.1206 | 0.8382 | 1.0538 | 6885 | 0 | 0 | 2 | IECC 2009 |  | WOOD_HT | CENT_AIR | WOOD_HT2 | CENT_AIR1
2 | 3 | 9 | 30 | 2 | 6 | 2023 | 2050 | 1.07 | 1.07 | 0.7658 | 1.1206 | 0.8382 | 1.0538 | 6885 | 0 | 0 | 2 | IECC 2009 |  | WOOD_HT | CENT_AIR | WOOD_HT2 | CENT_AIR2
3 | 3 | 9 | 30 | 2 | 5 | 2016 | 2022 | 1.07 | 1.07 | 0.781 | 1.0925 | 0.8433 | 1.0538 | 6732 | 0 | 0 | 2 | IECC 2009 |  | WOOD_HT | CENT_AIR | WOOD_HT2 | CENT_AIR1
3 | 3 | 9 | 30 | 2 | 6 | 2023 | 2050 | 1.07 | 1.07 | 0.781 | 1.0925 | 0.8433 | 1.0538 | 6732 | 0 | 0 | 2 | IECC 2009 |  | WOOD_HT | CENT_AIR | WOOD_HT2 | CENT_AIR2
4 | 3 | 9 | 30 | 2 | 5 | 2016 | 2022 | 1.07 | 1.07 | 0.7032 | 1.058 | 0.7734 | 1.0538 | 5885 | 0 | 0 | 2 | IECC 2009 |  | WOOD_HT | CENT_AIR | WOOD_HT2 | CENT_AIR1
4 | 3 | 9 | 30 | 2 | 6 | 2023 | 2050 | 1.07 | 1.07 | 0.7032 | 1.058 | 0.7734 | 1.0538 | 5885 | 0 | 0 | 2 | IECC 2009 |  | WOOD_HT | CENT_AIR | WOOD_HT2 | CENT_AIR2
5 | 3 | 9 | 30 | 2 | 5 | 2016 | 2022 | 1.094 | 1.0575 | 0.7964 | 1.0495 | 0.8313 | 1.0538 | 4581 | 0 | 0 | 2 | IECC 2009 |  | WOOD_HT | CENT_AIR | WOOD_HT2 | CENT_AIR1
5 | 3 | 9 | 30 | 2 | 6 | 2023 | 2050 | 1.094 | 1.0575 | 0.7964 | 1.0495 | 0.8313 | 1.0538 | 4581 | 0 | 0 | 2 | IECC 2009 |  | WOOD_HT | CENT_AIR | WOOD_HT2 | CENT_AIR2
6 | 3 | 9 | 30 | 2 | 5 | 2016 | 2022 | 1.0874 | 1.061 | 0.8783 | 1.0562 | 0.8019 | 1.0538 | 4249 | 0 | 0 | 2 | IECC 2009 |  | WOOD_HT | CENT_AIR | WOOD_HT2 | CENT_AIR1
6 | 3 | 9 | 30 | 2 | 6 | 2023 | 2050 | 1.0874 | 1.061 | 0.8783 | 1.0562 | 0.8019 | 1.0538 | 4249 | 0 | 0 | 2 | IECC 2009 |  | WOOD_HT | CENT_AIR | WOOD_HT2 | CENT_AIR2
7 | 3 | 9 | 30 | 2 | 5 | 2016 | 2022 | 1.0826 | 1.0413 | 0.8671 | 1.0887 | 0.8125 | 1.0538 | 2872 | 0 | 0 | 2 | IECC 2009 |  | WOOD_HT | CENT_AIR | WOOD_HT2 | CENT_AIR1
7 | 3 | 9 | 30 | 2 | 6 | 2023 | 2050 | 1.0826 | 1.0413 | 0.8671 | 1.0887 | 0.8125 | 1.0538 | 2872 | 0 | 0 | 2 | IECC 2009 |  | WOOD_HT | CENT_AIR | WOOD_HT2 | CENT_AIR2
8 | 3 | 9 | 30 | 2 | 5 | 2016 | 2022 | 1.07 | 1.07 | 0.7726 | 1.0437 | 0.8034 | 1.0538 | 5501 | 0 | 0 | 2 | IECC 2009 |  | WOOD_HT | CENT_AIR | WOOD_HT2 | CENT_AIR1
8 | 3 | 9 | 30 | 2 | 6 | 2023 | 2050 | 1.07 | 1.07 | 0.7726 | 1.0437 | 0.8034 | 1.0538 | 5501 | 0 | 0 | 2 | IECC 2009 |  | WOOD_HT | CENT_AIR | WOOD_HT2 | CENT_AIR2
9 | 3 | 9 | 30 | 2 | 5 | 2016 | 2022 | 1.0845 | 1.0658 | 0.8223 | 1.1374 | 0.8408 | 1.0538 | 6573 | 0 | 0 | 2 | IECC 2009 |  | WOOD_HT | CENT_AIR | WOOD_HT2 | CENT_AIR1
9 | 3 | 9 | 30 | 2 | 6 | 2023 | 2050 | 1.0845 | 1.0658 | 0.8223 | 1.1374 | 0.8408 | 1.0538 | 6573 | 0 | 0 | 2 | IECC 2009 |  | WOOD_HT | CENT_AIR | WOOD_HT2 | CENT_AIR2
1 | 3 | 10 | 32 | 4 | 13 | 2016 | 2050 | 1.07 | 1.07 | 0.6666 | 1.0437 | 0.7883 | 1.0538 | 6643 | 0 | 0 | 2 | IECC 2009 |  | GEO_HP | GEO_HP | GEO_HP1 | GEO_HP1
2 | 3 | 10 | 32 | 4 | 13 | 2016 | 2050 | 1.0833 | 1.0714 | 0.8564 | 1.1524 | 0.8645 | 1.0538 | 6491 | 0 | 0 | 2 | IECC 2009 |  | GEO_HP | GEO_HP | GEO_HP1 | GEO_HP1
3 | 3 | 10 | 32 | 4 | 13 | 2016 | 2050 | 1.07 | 1.07 | 0.7583 | 1.0837 | 0.8739 | 1.0538 | 6732 | 0 | 0 | 2 | IECC 2009 |  | GEO_HP | GEO_HP | GEO_HP1 | GEO_HP1
4 | 3 | 10 | 32 | 4 | 13 | 2016 | 2050 | 1.07 | 1.07 | 0.6731 | 1.0675 | 0.7967 | 1.0538 | 5885 | 0 | 0 | 2 | IECC 2009 |  | GEO_HP | GEO_HP | GEO_HP1 | GEO_HP1
5 | 3 | 10 | 32 | 4 | 13 | 2016 | 2050 | 1.1071 | 1.03 | 0.7791 | 1.0671 | 0.8411 | 1.0538 | 4397 | 0 | 0 | 2 | IECC 2009 |  | GEO_HP | GEO_HP | GEO_HP1 | GEO_HP1
6 | 3 | 10 | 32 | 4 | 13 | 2016 | 2050 | 1.0909 | 1.0588 | 0.7964 | 1.0834 | 0.8082 | 1.0538 | 4280 | 0 | 0 | 2 | IECC 2009 |  | GEO_HP | GEO_HP | GEO_HP1 | GEO_HP1
7 | 3 | 10 | 32 | 4 | 13 | 2016 | 2050 | 1.0968 | 1.036 | 0.8925 | 1.0866 | 0.8195 | 1.0538 | 2643 | 0 | 0 | 2 | IECC 2009 |  | GEO_HP | GEO_HP | GEO_HP1 | GEO_HP1
8 | 3 | 10 | 32 | 4 | 13 | 2016 | 2050 | 1.07 | 1.07 | 0.7558 | 1.0437 | 0.8195 | 1.0538 | 5501 | 0 | 0 | 2 | IECC 2009 |  | GEO_HP | GEO_HP | GEO_HP1 | GEO_HP1
9 | 3 | 10 | 32 | 4 | 13 | 2016 | 2050 | 1.0857 | 1.0612 | 0.8433 | 1.1562 | 0.8586 | 1.0538 | 5846 | 0 | 0 | 2 | IECC 2009 |  | GEO_HP | GEO_HP | GEO_HP1 | GEO_HP1
1 | 3 | 11 | 36 | 5 | 17 | 2016 | 2050 | 1.07 | 1.07 | 0.6808 | 1.0588 | 0.778 | 1.0538 | 6643 | 0 | 0 | 2 | IECC 2009 |  | NG_HP | NG_HP | NG_HP2 | NG_HP2
2 | 3 | 11 | 36 | 5 | 17 | 2016 | 2050 | 1.0671 | 1.0638 | 0.887 | 1.1462 | 0.8461 | 1.0538 | 5017 | 0 | 0 | 2 | IECC 2009 |  | NG_HP | NG_HP | NG_HP2 | NG_HP2
3 | 3 | 11 | 36 | 5 | 17 | 2016 | 2050 | 1.07 | 1.07 | 0.7658 | 1.0925 | 0.8498 | 1.0538 | 6732 | 0 | 0 | 2 | IECC 2009 |  | NG_HP | NG_HP | NG_HP2 | NG_HP2
4 | 3 | 11 | 36 | 5 | 17 | 2016 | 2050 | 1.07 | 1.07 | 0.6862 | 1.058 | 0.7766 | 1.0538 | 5885 | 0 | 0 | 2 | IECC 2009 |  | NG_HP | NG_HP | NG_HP2 | NG_HP2
5 | 3 | 11 | 36 | 5 | 17 | 2016 | 2050 | 1.0559 | 1.0444 | 0.8673 | 1.0669 | 0.8346 | 1.0538 | 3419 | 0 | 0 | 2 | IECC 2009 |  | NG_HP | NG_HP | NG_HP2 | NG_HP2
6 | 3 | 11 | 36 | 5 | 17 | 2016 | 2050 | 1.0873 | 1.0581 | 0.8314 | 1.0812 | 0.8044 | 1.0538 | 3827 | 0 | 0 | 2 | IECC 2009 |  | NG_HP | NG_HP | NG_HP2 | NG_HP2
7 | 3 | 11 | 36 | 5 | 17 | 2016 | 2050 | 1.0915 | 1.0496 | 0.894 | 1.0887 | 0.8176 | 1.0538 | 2643 | 0 | 0 | 2 | IECC 2009 |  | NG_HP | NG_HP | NG_HP2 | NG_HP2
8 | 3 | 11 | 36 | 5 | 17 | 2016 | 2050 | 1.07 | 1.07 | 0.7575 | 1.0437 | 0.8084 | 1.0538 | 5501 | 0 | 0 | 2 | IECC 2009 |  | NG_HP | NG_HP | NG_HP2 | NG_HP2
9 | 3 | 11 | 36 | 5 | 17 | 2016 | 2050 | 1.0761 | 1.0506 | 0.8678 | 1.1609 | 0.8467 | 1.0538 | 5354 | 0 | 0 | 2 | IECC 2009 |  | NG_HP | NG_HP | NG_HP2 | NG_HP2
2 | 3 | 1 | 1 | 2 | 7 | 2016 | 2050 | 1.0642 | 1.0426 | 0.7501 | 1.1226 | 0.8435 | 1.0538 | 6885 | 0 | 0 | 3 | ENERGY STAR |  | ELEC_RAD | CENT_AIR | ELEC_RAD2 | CENT_AIR3
5 | 3 | 1 | 1 | 2 | 7 | 2016 | 2050 | 1.0938 | 1.0556 | 0.7333 | 0.9731 | 0.8311 | 1.0538 | 5495 | 0 | 0 | 3 | ENERGY STAR |  | ELEC_RAD | CENT_AIR | ELEC_RAD2 | CENT_AIR3
6 | 3 | 1 | 1 | 2 | 7 | 2016 | 2050 | 1.0821 | 1.0519 | 0.7205 | 0.9804 | 0.8027 | 1.0538 | 5435 | 0 | 0 | 3 | ENERGY STAR |  | ELEC_RAD | CENT_AIR | ELEC_RAD2 | CENT_AIR3
7 | 3 | 1 | 1 | 2 | 7 | 2016 | 2050 | 1.0894 | 1.0513 | 0.856 | 1.0209 | 0.8115 | 1.0538 | 4118 | 0 | 0 | 3 | ENERGY STAR |  | ELEC_RAD | CENT_AIR | ELEC_RAD2 | CENT_AIR3
9 | 3 | 1 | 1 | 2 | 7 | 2016 | 2050 | 1.07 | 1.07 | 0.7706 | 1.0675 | 0.8434 | 1.0538 | 7270 | 0 | 0 | 3 | ENERGY STAR |  | ELEC_RAD | CENT_AIR | ELEC_RAD2 | CENT_AIR3
1 | 3 | 2 | 4 | 3 | 11 | 2016 | 2050 | 1.0763 | 1.0588 | 0.7752 | 1.0437 | 0.7708 | 1.0538 | 4928 | 0 | 0 | 3 | ENERGY STAR |  | ELEC_HP | ELEC_HP | ELEC_HP3 | ELEC_HP3
2 | 3 | 2 | 4 | 3 | 11 | 2016 | 2050 | 1.0746 | 1.0625 | 0.9044 | 1.1621 | 0.8334 | 1.0538 | 4032 | 0 | 0 | 3 | ENERGY STAR |  | ELEC_HP | ELEC_HP | ELEC_HP3 | ELEC_HP3
3 | 3 | 2 | 4 | 3 | 11 | 2016 | 2050 | 1.0752 | 1.0652 | 0.7941 | 1.1047 | 0.8347 | 1.0538 | 6667 | 0 | 0 | 3 | ENERGY STAR |  | ELEC_HP | ELEC_HP | ELEC_HP3 | ELEC_HP3
4 | 3 | 2 | 4 | 3 | 11 | 2016 | 2050 | 1.079 | 1.0541 | 0.7247 | 1.0722 | 0.7692 | 1.0538 | 5359 | 0 | 0 | 3 | ENERGY STAR |  | ELEC_HP | ELEC_HP | ELEC_HP3 | ELEC_HP3
5 | 3 | 2 | 4 | 3 | 11 | 2016 | 2050 | 1.08 | 1.0583 | 0.9691 | 1.1201 | 0.8264 | 1.0538 | 2314 | 0 | 0 | 3 | ENERGY STAR |  | ELEC_HP | ELEC_HP | ELEC_HP3 | ELEC_HP3
6 | 3 | 2 | 4 | 3 | 11 | 2016 | 2050 | 1.0784 | 1.0667 | 0.8021 | 1.069 | 0.7968 | 1.0538 | 3584 | 0 | 0 | 3 | ENERGY STAR |  | ELEC_HP | ELEC_HP | ELEC_HP3 | ELEC_HP3
7 | 3 | 2 | 4 | 3 | 11 | 2016 | 2050 | 1.0926 | 1.05 | 0.8602 | 1.08 | 0.8116 | 1.0538 | 2736 | 0 | 0 | 3 | ENERGY STAR |  | ELEC_HP | ELEC_HP | ELEC_HP3 | ELEC_HP3
8 | 3 | 2 | 4 | 3 | 11 | 2016 | 2050 | 1.0847 | 1.0556 | 0.8138 | 1.1181 | 0.7977 | 1.0538 | 4250 | 0 | 0 | 3 | ENERGY STAR |  | ELEC_HP | ELEC_HP | ELEC_HP3 | ELEC_HP3
9 | 3 | 2 | 4 | 3 | 11 | 2016 | 2050 | 1.075 | 1.0625 | 0.8733 | 1.1548 | 0.833 | 1.0538 | 4404 | 0 | 0 | 3 | ENERGY STAR |  | ELEC_HP | ELEC_HP | ELEC_HP3 | ELEC_HP3
2 | 3 | 3 | 8 | 2 | 7 | 2016 | 2050 | 1.0671 | 1.0638 | 0.8757 | 1.1334 | 0.8461 | 1.0538 | 5059 | 0 | 0 | 3 | ENERGY STAR |  | NG_FA | CENT_AIR | NG_FA3 | CENT_AIR3
5 | 3 | 3 | 8 | 2 | 7 | 2016 | 2050 | 1.0559 | 1.0444 | 0.8496 | 1.0553 | 0.8346 | 1.0538 | 3449 | 0 | 0 | 3 | ENERGY STAR |  | NG_FA | CENT_AIR | NG_FA3 | CENT_AIR3
6 | 3 | 3 | 8 | 2 | 7 | 2016 | 2050 | 1.0873 | 1.0581 | 0.8314 | 1.0812 | 0.8044 | 1.0538 | 3858 | 0 | 0 | 3 | ENERGY STAR |  | NG_FA | CENT_AIR | NG_FA3 | CENT_AIR3
7 | 3 | 3 | 8 | 2 | 7 | 2016 | 2050 | 1.0915 | 1.0496 | 0.8784 | 1.0842 | 0.8176 | 1.0538 | 2672 | 0 | 0 | 3 | ENERGY STAR |  | NG_FA | CENT_AIR | NG_FA3 | CENT_AIR3
9 | 3 | 3 | 8 | 2 | 7 | 2016 | 2050 | 1.0761 | 1.0506 | 0.8492 | 1.1452 | 0.8467 | 1.0538 | 5447 | 0 | 0 | 3 | ENERGY STAR |  | NG_FA | CENT_AIR | NG_FA3 | CENT_AIR3
5 | 3 | 4 | 12 | 2 | 7 | 2016 | 2050 | 1.094 | 1.0575 | 0.7836 | 1.0437 | 0.8313 | 1.0538 | 4611 | 0 | 0 | 3 | ENERGY STAR |  | NG_RAD | CENT_AIR | NG_RAD3 | CENT_AIR3
6 | 3 | 4 | 12 | 2 | 7 | 2016 | 2050 | 1.0874 | 1.061 | 0.8642 | 1.0437 | 0.8019 | 1.0538 | 4280 | 0 | 0 | 3 | ENERGY STAR |  | NG_RAD | CENT_AIR | NG_RAD3 | CENT_AIR3
7 | 3 | 4 | 12 | 2 | 7 | 2016 | 2050 | 1.0826 | 1.0413 | 0.853 | 1.0797 | 0.8125 | 1.0538 | 2902 | 0 | 0 | 3 | ENERGY STAR |  | NG_RAD | CENT_AIR | NG_RAD3 | CENT_AIR3
9 | 3 | 4 | 12 | 2 | 7 | 2016 | 2050 | 1.0845 | 1.0658 | 0.8038 | 1.1218 | 0.8408 | 1.0538 | 6614 | 0 | 0 | 3 | ENERGY STAR |  | NG_RAD | CENT_AIR | NG_RAD3 | CENT_AIR3
2 | 3 | 5 | 16 | 2 | 7 | 2016 | 2050 | 1.0874 | 1.0638 | 0.7498 | 1.1226 | 0.8428 | 1.0538 | 6646 | 0 | 0 | 3 | ENERGY STAR | Kerosene (heating equipment type 5) combined with distillate fuel oil | KERO_FA | CENT_AIR | KERO_FA3 | CENT_AIR3
5 | 3 | 5 | 16 | 2 | 7 | 2016 | 2050 | 1.0667 | 1.0568 | 0.7544 | 1.0554 | 0.8326 | 1.0538 | 4065 | 0 | 0 | 3 | ENERGY STAR | Kerosene (heating equipment type 5) combined with distillate fuel oil | KERO_FA | CENT_AIR | KERO_FA3 | CENT_AIR3
6 | 3 | 5 | 16 | 2 | 7 | 2016 | 2050 | 1.0897 | 1.0723 | 0.801 | 1.0627 | 0.8027 | 1.0538 | 3936 | 0 | 0 | 3 | ENERGY STAR | Kerosene (heating equipment type 5) combined with distillate fuel oil | KERO_FA | CENT_AIR | KERO_FA3 | CENT_AIR3
7 | 3 | 5 | 16 | 2 | 7 | 2016 | 2050 | 1.094 | 1.0513 | 0.8536 | 1.0709 | 0.8129 | 1.0538 | 2772 | 0 | 0 | 3 | ENERGY STAR | Kerosene (heating equipment type 5) combined with distillate fuel oil | KERO_FA | CENT_AIR | KERO_FA3 | CENT_AIR3
9 | 3 | 5 | 16 | 2 | 7 | 2016 | 2050 | 1.0743 | 1.0519 | 0.8299 | 1.1548 | 0.8424 | 1.0538 | 6415 | 0 | 0 | 3 | ENERGY STAR | Kerosene (heating equipment type 5) combined with distillate fuel oil | KERO_FA | CENT_AIR | KERO_FA3 | CENT_AIR3
2 | 3 | 6 | 20 | 2 | 7 | 2016 | 2050 | 1.0671 | 1.0638 | 0.8757 | 1.1334 | 0.8461 | 1.0538 | 5059 | 0 | 0 | 3 | ENERGY STAR |  | LPG_FA | CENT_AIR | LPG_FA3 | CENT_AIR3
5 | 3 | 6 | 20 | 2 | 7 | 2016 | 2050 | 1.0559 | 1.0444 | 0.8496 | 1.0553 | 0.8346 | 1.0538 | 3449 | 0 | 0 | 3 | ENERGY STAR |  | LPG_FA | CENT_AIR | LPG_FA3 | CENT_AIR3
6 | 3 | 6 | 20 | 2 | 7 | 2016 | 2050 | 1.0873 | 1.0581 | 0.8314 | 1.0812 | 0.8044 | 1.0538 | 3858 | 0 | 0 | 3 | ENERGY STAR |  | LPG_FA | CENT_AIR | LPG_FA3 | CENT_AIR3
7 | 3 | 6 | 20 | 2 | 7 | 2016 | 2050 | 1.0915 | 1.0496 | 0.8784 | 1.0842 | 0.8176 | 1.0538 | 2672 | 0 | 0 | 3 | ENERGY STAR |  | LPG_FA | CENT_AIR | LPG_FA3 | CENT_AIR3
9 | 3 | 6 | 20 | 2 | 7 | 2016 | 2050 | 1.0761 | 1.0506 | 0.8492 | 1.1452 | 0.8467 | 1.0538 | 5447 | 0 | 0 | 3 | ENERGY STAR |  | LPG_FA | CENT_AIR | LPG_FA3 | CENT_AIR3
2 | 3 | 7 | 24 | 2 | 7 | 2016 | 2050 | 1.0874 | 1.0638 | 0.7498 | 1.1226 | 0.8428 | 1.0538 | 6646 | 0 | 0 | 3 | ENERGY STAR |  | DIST_FA | CENT_AIR | DIST_FA3 | CENT_AIR3
5 | 3 | 7 | 24 | 2 | 7 | 2016 | 2050 | 1.0667 | 1.0568 | 0.7544 | 1.0554 | 0.8326 | 1.0538 | 4065 | 0 | 0 | 3 | ENERGY STAR |  | DIST_FA | CENT_AIR | DIST_FA3 | CENT_AIR3
6 | 3 | 7 | 24 | 2 | 7 | 2016 | 2050 | 1.0897 | 1.0723 | 0.801 | 1.0627 | 0.8027 | 1.0538 | 3936 | 0 | 0 | 3 | ENERGY STAR |  | DIST_FA | CENT_AIR | DIST_FA3 | CENT_AIR3
7 | 3 | 7 | 24 | 2 | 7 | 2016 | 2050 | 1.094 | 1.0513 | 0.8536 | 1.0709 | 0.8129 | 1.0538 | 2772 | 0 | 0 | 3 | ENERGY STAR |  | DIST_FA | CENT_AIR | DIST_FA3 | CENT_AIR3
9 | 3 | 7 | 24 | 2 | 7 | 2016 | 2050 | 1.0743 | 1.0519 | 0.8299 | 1.1548 | 0.8424 | 1.0538 | 6415 | 0 | 0 | 3 | ENERGY STAR |  | DIST_FA | CENT_AIR | DIST_FA3 | CENT_AIR3
5 | 3 | 8 | 28 | 2 | 7 | 2016 | 2050 | 1.094 | 1.0575 | 0.7836 | 1.0437 | 0.8313 | 1.0538 | 4611 | 0 | 0 | 3 | ENERGY STAR |  | DIST_RAD | CENT_AIR | DIST_RAD3 | CENT_AIR3
6 | 3 | 8 | 28 | 2 | 7 | 2016 | 2050 | 1.0874 | 1.061 | 0.8642 | 1.0437 | 0.8019 | 1.0538 | 4280 | 0 | 0 | 3 | ENERGY STAR |  | DIST_RAD | CENT_AIR | DIST_RAD3 | CENT_AIR3
7 | 3 | 8 | 28 | 2 | 7 | 2016 | 2050 | 1.0826 | 1.0413 | 0.853 | 1.0797 | 0.8125 | 1.0538 | 2902 | 0 | 0 | 3 | ENERGY STAR |  | DIST_RAD | CENT_AIR | DIST_RAD3 | CENT_AIR3
9 | 3 | 8 | 28 | 2 | 7 | 2016 | 2050 | 1.0845 | 1.0658 | 0.8038 | 1.1218 | 0.8408 | 1.0538 | 6614 | 0 | 0 | 3 | ENERGY STAR |  | DIST_RAD | CENT_AIR | DIST_RAD3 | CENT_AIR3
5 | 3 | 9 | 30 | 2 | 7 | 2016 | 2050 | 1.094 | 1.0575 | 0.7836 | 1.0437 | 0.8313 | 1.0538 | 4611 | 0 | 0 | 3 | ENERGY STAR |  | WOOD_HT | CENT_AIR | WOOD_HT2 | CENT_AIR3
6 | 3 | 9 | 30 | 2 | 7 | 2016 | 2050 | 1.0874 | 1.061 | 0.8642 | 1.0437 | 0.8019 | 1.0538 | 4280 | 0 | 0 | 3 | ENERGY STAR |  | WOOD_HT | CENT_AIR | WOOD_HT2 | CENT_AIR3
7 | 3 | 9 | 30 | 2 | 7 | 2016 | 2050 | 1.0826 | 1.0413 | 0.853 | 1.0797 | 0.8125 | 1.0538 | 2902 | 0 | 0 | 3 | ENERGY STAR |  | WOOD_HT | CENT_AIR | WOOD_HT2 | CENT_AIR3
9 | 3 | 9 | 30 | 2 | 7 | 2016 | 2050 | 1.0845 | 1.0658 | 0.8038 | 1.1218 | 0.8408 | 1.0538 | 6614 | 0 | 0 | 3 | ENERGY STAR |  | WOOD_HT | CENT_AIR | WOOD_HT2 | CENT_AIR3
2 | 3 | 10 | 34 | 4 | 15 | 2016 | 2016 | 1.0833 | 1.0714 | 0.843 | 1.1524 | 0.8645 | 1.0538 | 6533 | 0 | 0 | 3 | ENERGY STAR |  | GEO_HP | GEO_HP | GEO_HP3 | GEO_HP3
2 | 3 | 10 | 34 | 4 | 15 | 2018 | 2050 | 1.0833 | 1.0714 | 0.843 | 1.1524 | 0.8645 | 1.0538 | 6533 | 0 | 0 | 3 | ENERGY STAR |  | GEO_HP | GEO_HP | GEO_HP3 | GEO_HP3
5 | 3 | 10 | 34 | 4 | 15 | 2016 | 2050 | 1.1071 | 1.03 | 0.7619 | 1.0593 | 0.8411 | 1.0538 | 4427 | 0 | 0 | 3 | ENERGY STAR |  | GEO_HP | GEO_HP | GEO_HP3 | GEO_HP3
6 | 3 | 10 | 34 | 4 | 15 | 2016 | 2016 | 1.0909 | 1.0588 | 0.785 | 1.0754 | 0.8082 | 1.0538 | 4310 | 0 | 0 | 3 | ENERGY STAR |  | GEO_HP | GEO_HP | GEO_HP3 | GEO_HP3
6 | 3 | 10 | 34 | 4 | 15 | 2018 | 2050 | 1.0909 | 1.0588 | 0.785 | 1.0754 | 0.8082 | 1.0538 | 4310 | 0 | 0 | 3 | ENERGY STAR |  | GEO_HP | GEO_HP | GEO_HP3 | GEO_HP3
7 | 3 | 10 | 34 | 4 | 15 | 2016 | 2050 | 1.0968 | 1.036 | 0.8925 | 1.0788 | 0.8195 | 1.0538 | 2672 | 0 | 0 | 3 | ENERGY STAR |  | GEO_HP | GEO_HP | GEO_HP3 | GEO_HP3
9 | 3 | 10 | 34 | 4 | 15 | 2016 | 2016 | 1.0857 | 1.0612 | 0.8276 | 1.1437 | 0.8586 | 1.0538 | 5887 | 0 | 0 | 3 | ENERGY STAR |  | GEO_HP | GEO_HP | GEO_HP3 | GEO_HP3
9 | 3 | 10 | 34 | 4 | 15 | 2018 | 2050 | 1.0857 | 1.0612 | 0.8276 | 1.1437 | 0.8586 | 1.0538 | 5887 | 0 | 0 | 3 | ENERGY STAR |  | GEO_HP | GEO_HP | GEO_HP3 | GEO_HP3
2 | 3 | 11 | 36 | 5 | 17 | 2016 | 2050 | 1.0671 | 1.0638 | 0.8757 | 1.1334 | 0.8461 | 1.0538 | 5059 | 0 | 0 | 3 | ENERGY STAR |  | NG_HP | NG_HP | NG_HP2 | NG_HP2
5 | 3 | 11 | 36 | 5 | 17 | 2016 | 2050 | 1.0559 | 1.0444 | 0.8496 | 1.0553 | 0.8346 | 1.0538 | 3449 | 0 | 0 | 3 | ENERGY STAR |  | NG_HP | NG_HP | NG_HP2 | NG_HP2
6 | 3 | 11 | 36 | 5 | 17 | 2016 | 2050 | 1.0873 | 1.0581 | 0.8314 | 1.0812 | 0.8044 | 1.0538 | 3858 | 0 | 0 | 3 | ENERGY STAR |  | NG_HP | NG_HP | NG_HP2 | NG_HP2
7 | 3 | 11 | 36 | 5 | 17 | 2016 | 2050 | 1.0915 | 1.0496 | 0.8784 | 1.0842 | 0.8176 | 1.0538 | 2672 | 0 | 0 | 3 | ENERGY STAR |  | NG_HP | NG_HP | NG_HP2 | NG_HP2
9 | 3 | 11 | 36 | 5 | 17 | 2016 | 2050 | 1.0761 | 1.0506 | 0.8492 | 1.1452 | 0.8467 | 1.0538 | 5447 | 0 | 0 | 3 | ENERGY STAR |  | NG_HP | NG_HP | NG_HP2 | NG_HP2
7 | 3 | 1 | 1 | 2 | 7 | 2016 | 2022 | 1.0894 | 1.0513 | 0.7138 | 0.9755 | 0.8115 | 1.0538 | 5138 | 1000 | 0 | 4 | IECC 2009 +40% |  | ELEC_RAD | CENT_AIR | ELEC_RAD2 | CENT_AIR3
7 | 3 | 1 | 1 | 2 | 7 | 2023 | 2032 | 1.0894 | 1.0513 | 0.7138 | 0.9755 | 0.8115 | 1.0538 | 5138 | 2500 | 0 | 4 | IECC 2009 +40% |  | ELEC_RAD | CENT_AIR | ELEC_RAD2 | CENT_AIR3
7 | 3 | 1 | 1 | 2 | 7 | 2033 | 2050 | 1.0894 | 1.0513 | 0.7138 | 0.9755 | 0.8115 | 1.0538 | 5138 | 0 | 0 | 4 | IECC 2009 +40% |  | ELEC_RAD | CENT_AIR | ELEC_RAD2 | CENT_AIR3
1 | 3 | 2 | 4 | 3 | 11 | 2016 | 2022 | 1.0763 | 1.0588 | 0.6841 | 1.0437 | 0.7708 | 1.0538 | 6643 | 1000 | 0 | 4 | IECC 2009 +40% |  | ELEC_HP | ELEC_HP | ELEC_HP3 | ELEC_HP3
1 | 3 | 2 | 4 | 3 | 11 | 2023 | 2032 | 1.0763 | 1.0588 | 0.6841 | 1.0437 | 0.7708 | 1.0538 | 6643 | 2500 | 0 | 4 | IECC 2009 +40% |  | ELEC_HP | ELEC_HP | ELEC_HP3 | ELEC_HP3
1 | 3 | 2 | 4 | 3 | 11 | 2033 | 2050 | 1.0763 | 1.0588 | 0.6841 | 1.0437 | 0.7708 | 1.0538 | 6643 | 0 | 0 | 4 | IECC 2009 +40% |  | ELEC_HP | ELEC_HP | ELEC_HP3 | ELEC_HP3
2 | 3 | 2 | 4 | 3 | 11 | 2016 | 2022 | 1.0746 | 1.0625 | 0.7501 | 1.1226 | 0.8334 | 1.0538 | 6885 | 1000 | 0 | 4 | IECC 2009 +40% |  | ELEC_HP | ELEC_HP | ELEC_HP3 | ELEC_HP3
2 | 3 | 2 | 4 | 3 | 11 | 2023 | 2032 | 1.0746 | 1.0625 | 0.7501 | 1.1226 | 0.8334 | 1.0538 | 6885 | 2500 | 0 | 4 | IECC 2009 +40% |  | ELEC_HP | ELEC_HP | ELEC_HP3 | ELEC_HP3
2 | 3 | 2 | 4 | 3 | 11 | 2033 | 2050 | 1.0746 | 1.0625 | 0.7501 | 1.1226 | 0.8334 | 1.0538 | 6885 | 0 | 0 | 4 | IECC 2009 +40% |  | ELEC_HP | ELEC_HP | ELEC_HP3 | ELEC_HP3
3 | 3 | 2 | 4 | 3 | 11 | 2016 | 2022 | 1.0752 | 1.0652 | 0.765 | 1.0803 | 0.8347 | 1.0538 | 6732 | 1000 | 0 | 4 | IECC 2009 +40% |  | ELEC_HP | ELEC_HP | ELEC_HP3 | ELEC_HP3
3 | 3 | 2 | 4 | 3 | 11 | 2023 | 2032 | 1.0752 | 1.0652 | 0.765 | 1.0803 | 0.8347 | 1.0538 | 6732 | 2500 | 0 | 4 | IECC 2009 +40% |  | ELEC_HP | ELEC_HP | ELEC_HP3 | ELEC_HP3
3 | 3 | 2 | 4 | 3 | 11 | 2033 | 2050 | 1.0752 | 1.0652 | 0.765 | 1.0803 | 0.8347 | 1.0538 | 6732 | 0 | 0 | 4 | IECC 2009 +40% |  | ELEC_HP | ELEC_HP | ELEC_HP3 | ELEC_HP3
4 | 3 | 2 | 4 | 3 | 11 | 2016 | 2022 | 1.079 | 1.0541 | 0.6904 | 1.058 | 0.7692 | 1.0538 | 5885 | 1000 | 0 | 4 | IECC 2009 +40% |  | ELEC_HP | ELEC_HP | ELEC_HP3 | ELEC_HP3
4 | 3 | 2 | 4 | 3 | 11 | 2023 | 2032 | 1.079 | 1.0541 | 0.6904 | 1.058 | 0.7692 | 1.0538 | 5885 | 2500 | 0 | 4 | IECC 2009 +40% |  | ELEC_HP | ELEC_HP | ELEC_HP3 | ELEC_HP3
4 | 3 | 2 | 4 | 3 | 11 | 2033 | 2050 | 1.079 | 1.0541 | 0.6904 | 1.058 | 0.7692 | 1.0538 | 5885 | 0 | 0 | 4 | IECC 2009 +40% |  | ELEC_HP | ELEC_HP | ELEC_HP3 | ELEC_HP3
5 | 3 | 2 | 4 | 3 | 11 | 2016 | 2022 | 1.08 | 1.0583 | 0.7327 | 0.9731 | 0.8264 | 1.0538 | 5495 | 1000 | 0 | 4 | IECC 2009 +40% |  | ELEC_HP | ELEC_HP | ELEC_HP3 | ELEC_HP3
5 | 3 | 2 | 4 | 3 | 11 | 2023 | 2032 | 1.08 | 1.0583 | 0.7327 | 0.9731 | 0.8264 | 1.0538 | 5495 | 2500 | 0 | 4 | IECC 2009 +40% |  | ELEC_HP | ELEC_HP | ELEC_HP3 | ELEC_HP3
5 | 3 | 2 | 4 | 3 | 11 | 2033 | 2050 | 1.08 | 1.0583 | 0.7327 | 0.9731 | 0.8264 | 1.0538 | 5495 | 0 | 0 | 4 | IECC 2009 +40% |  | ELEC_HP | ELEC_HP | ELEC_HP3 | ELEC_HP3
6 | 3 | 2 | 4 | 3 | 11 | 2016 | 2022 | 1.0784 | 1.0667 | 0.7225 | 0.9804 | 0.7968 | 1.0538 | 5435 | 1000 | 0 | 4 | IECC 2009 +40% |  | ELEC_HP | ELEC_HP | ELEC_HP3 | ELEC_HP3
6 | 3 | 2 | 4 | 3 | 11 | 2023 | 2032 | 1.0784 | 1.0667 | 0.7225 | 0.9804 | 0.7968 | 1.0538 | 5435 | 2500 | 0 | 4 | IECC 2009 +40% |  | ELEC_HP | ELEC_HP | ELEC_HP3 | ELEC_HP3
6 | 3 | 2 | 4 | 3 | 11 | 2033 | 2050 | 1.0784 | 1.0667 | 0.7225 | 0.9804 | 0.7968 | 1.0538 | 5435 | 0 | 0 | 4 | IECC 2009 +40% |  | ELEC_HP | ELEC_HP | ELEC_HP3 | ELEC_HP3
7 | 3 | 2 | 4 | 3 | 11 | 2016 | 2022 | 1.0926 | 1.05 | 0.7219 | 0.9755 | 0.8116 | 1.0538 | 5138 | 1000 | 0 | 4 | IECC 2009 +40% |  | ELEC_HP | ELEC_HP | ELEC_HP3 | ELEC_HP3
7 | 3 | 2 | 4 | 3 | 11 | 2023 | 2032 | 1.0926 | 1.05 | 0.7219 | 0.9755 | 0.8116 | 1.0538 | 5138 | 2500 | 0 | 4 | IECC 2009 +40% |  | ELEC_HP | ELEC_HP | ELEC_HP3 | ELEC_HP3
7 | 3 | 2 | 4 | 3 | 11 | 2033 | 2050 | 1.0926 | 1.05 | 0.7219 | 0.9755 | 0.8116 | 1.0538 | 5138 | 0 | 0 | 4 | IECC 2009 +40% |  | ELEC_HP | ELEC_HP | ELEC_HP3 | ELEC_HP3
8 | 3 | 2 | 4 | 3 | 11 | 2016 | 2022 | 1.0847 | 1.0556 | 0.7586 | 1.0437 | 0.7977 | 1.0538 | 5501 | 1000 | 0 | 4 | IECC 2009 +40% |  | ELEC_HP | ELEC_HP | ELEC_HP3 | ELEC_HP3
8 | 3 | 2 | 4 | 3 | 11 | 2023 | 2032 | 1.0847 | 1.0556 | 0.7586 | 1.0437 | 0.7977 | 1.0538 | 5501 | 2500 | 0 | 4 | IECC 2009 +40% |  | ELEC_HP | ELEC_HP | ELEC_HP3 | ELEC_HP3
8 | 3 | 2 | 4 | 3 | 11 | 2033 | 2050 | 1.0847 | 1.0556 | 0.7586 | 1.0437 | 0.7977 | 1.0538 | 5501 | 0 | 0 | 4 | IECC 2009 +40% |  | ELEC_HP | ELEC_HP | ELEC_HP3 | ELEC_HP3
9 | 3 | 2 | 4 | 3 | 11 | 2016 | 2022 | 1.075 | 1.0625 | 0.7733 | 1.0675 | 0.833 | 1.0538 | 7270 | 1000 | 0 | 4 | IECC 2009 +40% |  | ELEC_HP | ELEC_HP | ELEC_HP3 | ELEC_HP3
9 | 3 | 2 | 4 | 3 | 11 | 2023 | 2032 | 1.075 | 1.0625 | 0.7733 | 1.0675 | 0.833 | 1.0538 | 7270 | 2500 | 0 | 4 | IECC 2009 +40% |  | ELEC_HP | ELEC_HP | ELEC_HP3 | ELEC_HP3
9 | 3 | 2 | 4 | 3 | 11 | 2033 | 2050 | 1.075 | 1.0625 | 0.7733 | 1.0675 | 0.833 | 1.0538 | 7270 | 0 | 0 | 4 | IECC 2009 +40% |  | ELEC_HP | ELEC_HP | ELEC_HP3 | ELEC_HP3
2 | 3 | 3 | 8 | 2 | 7 | 2016 | 2022 | 1.0671 | 1.0638 | 0.7525 | 1.1206 | 0.8461 | 1.0538 | 6885 | 1000 | 0 | 4 | IECC 2009 +40% |  | NG_FA | CENT_AIR | NG_FA3 | CENT_AIR3
2 | 3 | 3 | 8 | 2 | 7 | 2023 | 2032 | 1.0671 | 1.0638 | 0.7525 | 1.1206 | 0.8461 | 1.0538 | 6885 | 2500 | 0 | 4 | IECC 2009 +40% |  | NG_FA | CENT_AIR | NG_FA3 | CENT_AIR3
2 | 3 | 3 | 8 | 2 | 7 | 2033 | 2050 | 1.0671 | 1.0638 | 0.7525 | 1.1206 | 0.8461 | 1.0538 | 6885 | 0 | 0 | 4 | IECC 2009 +40% |  | NG_FA | CENT_AIR | NG_FA3 | CENT_AIR3
5 | 3 | 3 | 8 | 2 | 7 | 2016 | 2022 | 1.0559 | 1.0444 | 0.8602 | 1.0146 | 0.8346 | 1.0538 | 5058 | 1000 | 0 | 4 | IECC 2009 +40% |  | NG_FA | CENT_AIR | NG_FA3 | CENT_AIR3
5 | 3 | 3 | 8 | 2 | 7 | 2023 | 2032 | 1.0559 | 1.0444 | 0.8602 | 1.0146 | 0.8346 | 1.0538 | 5058 | 2500 | 0 | 4 | IECC 2009 +40% |  | NG_FA | CENT_AIR | NG_FA3 | CENT_AIR3
5 | 3 | 3 | 8 | 2 | 7 | 2033 | 2050 | 1.0559 | 1.0444 | 0.8602 | 1.0146 | 0.8346 | 1.0538 | 5058 | 0 | 0 | 4 | IECC 2009 +40% |  | NG_FA | CENT_AIR | NG_FA3 | CENT_AIR3
6 | 3 | 3 | 8 | 2 | 7 | 2016 | 2022 | 1.0873 | 1.0581 | 0.8221 | 1.0062 | 0.8044 | 1.0538 | 4828 | 1000 | 0 | 4 | IECC 2009 +40% |  | NG_FA | CENT_AIR | NG_FA3 | CENT_AIR3
6 | 3 | 3 | 8 | 2 | 7 | 2023 | 2032 | 1.0873 | 1.0581 | 0.8221 | 1.0062 | 0.8044 | 1.0538 | 4828 | 2500 | 0 | 4 | IECC 2009 +40% |  | NG_FA | CENT_AIR | NG_FA3 | CENT_AIR3
6 | 3 | 3 | 8 | 2 | 7 | 2033 | 2050 | 1.0873 | 1.0581 | 0.8221 | 1.0062 | 0.8044 | 1.0538 | 4828 | 0 | 0 | 4 | IECC 2009 +40% |  | NG_FA | CENT_AIR | NG_FA3 | CENT_AIR3
7 | 3 | 3 | 8 | 2 | 7 | 2016 | 2022 | 1.0915 | 1.0496 | 0.8237 | 1.0031 | 0.8176 | 1.0538 | 4621 | 1000 | 0 | 4 | IECC 2009 +40% |  | NG_FA | CENT_AIR | NG_FA3 | CENT_AIR3
7 | 3 | 3 | 8 | 2 | 7 | 2023 | 2032 | 1.0915 | 1.0496 | 0.8237 | 1.0031 | 0.8176 | 1.0538 | 4621 | 2500 | 0 | 4 | IECC 2009 +40% |  | NG_FA | CENT_AIR | NG_FA3 | CENT_AIR3
7 | 3 | 3 | 8 | 2 | 7 | 2033 | 2050 | 1.0915 | 1.0496 | 0.8237 | 1.0031 | 0.8176 | 1.0538 | 4621 | 0 | 0 | 4 | IECC 2009 +40% |  | NG_FA | CENT_AIR | NG_FA3 | CENT_AIR3
9 | 3 | 3 | 8 | 2 | 7 | 2016 | 2022 | 1.0761 | 1.0506 | 0.902 | 1.0749 | 0.8467 | 1.0538 | 6165 | 1000 | 0 | 4 | IECC 2009 +40% |  | NG_FA | CENT_AIR | NG_FA3 | CENT_AIR3
9 | 3 | 3 | 8 | 2 | 7 | 2023 | 2032 | 1.0761 | 1.0506 | 0.902 | 1.0749 | 0.8467 | 1.0538 | 6165 | 2500 | 0 | 4 | IECC 2009 +40% |  | NG_FA | CENT_AIR | NG_FA3 | CENT_AIR3
9 | 3 | 3 | 8 | 2 | 7 | 2033 | 2050 | 1.0761 | 1.0506 | 0.902 | 1.0749 | 0.8467 | 1.0538 | 6165 | 0 | 0 | 4 | IECC 2009 +40% |  | NG_FA | CENT_AIR | NG_FA3 | CENT_AIR3
5 | 3 | 4 | 12 | 2 | 7 | 2016 | 2022 | 1.094 | 1.0575 | 0.8562 | 0.9972 | 0.8313 | 1.0538 | 5431 | 1000 | 0 | 4 | IECC 2009 +40% |  | NG_RAD | CENT_AIR | NG_RAD3 | CENT_AIR3
5 | 3 | 4 | 12 | 2 | 7 | 2023 | 2032 | 1.094 | 1.0575 | 0.8562 | 0.9972 | 0.8313 | 1.0538 | 5431 | 2500 | 0 | 4 | IECC 2009 +40% |  | NG_RAD | CENT_AIR | NG_RAD3 | CENT_AIR3
5 | 3 | 4 | 12 | 2 | 7 | 2033 | 2050 | 1.094 | 1.0575 | 0.8562 | 0.9972 | 0.8313 | 1.0538 | 5431 | 0 | 0 | 4 | IECC 2009 +40% |  | NG_RAD | CENT_AIR | NG_RAD3 | CENT_AIR3
6 | 3 | 4 | 12 | 2 | 7 | 2016 | 2022 | 1.0874 | 1.061 | 0.8218 | 1.0124 | 0.8019 | 1.0538 | 5305 | 1000 | 0 | 4 | IECC 2009 +40% |  | NG_RAD | CENT_AIR | NG_RAD3 | CENT_AIR3
6 | 3 | 4 | 12 | 2 | 7 | 2023 | 2032 | 1.0874 | 1.061 | 0.8218 | 1.0124 | 0.8019 | 1.0538 | 5305 | 2500 | 0 | 4 | IECC 2009 +40% |  | NG_RAD | CENT_AIR | NG_RAD3 | CENT_AIR3
6 | 3 | 4 | 12 | 2 | 7 | 2033 | 2050 | 1.0874 | 1.061 | 0.8218 | 1.0124 | 0.8019 | 1.0538 | 5305 | 0 | 0 | 4 | IECC 2009 +40% |  | NG_RAD | CENT_AIR | NG_RAD3 | CENT_AIR3
7 | 3 | 4 | 12 | 2 | 7 | 2016 | 2022 | 1.0826 | 1.0413 | 0.8011 | 1.0166 | 0.8125 | 1.0538 | 2912 | 1000 | 0 | 4 | IECC 2009 +40% |  | NG_RAD | CENT_AIR | NG_RAD3 | CENT_AIR3
7 | 3 | 4 | 12 | 2 | 7 | 2023 | 2032 | 1.0826 | 1.0413 | 0.8011 | 1.0166 | 0.8125 | 1.0538 | 2912 | 2500 | 0 | 4 | IECC 2009 +40% |  | NG_RAD | CENT_AIR | NG_RAD3 | CENT_AIR3
7 | 3 | 4 | 12 | 2 | 7 | 2033 | 2050 | 1.0826 | 1.0413 | 0.8011 | 1.0166 | 0.8125 | 1.0538 | 2912 | 0 | 0 | 4 | IECC 2009 +40% |  | NG_RAD | CENT_AIR | NG_RAD3 | CENT_AIR3
9 | 3 | 4 | 12 | 2 | 7 | 2016 | 2022 | 1.0845 | 1.0658 | 0.9038 | 1.0827 | 0.8408 | 1.0538 | 6554 | 1000 | 0 | 4 | IECC 2009 +40% |  | NG_RAD | CENT_AIR | NG_RAD3 | CENT_AIR3
9 | 3 | 4 | 12 | 2 | 7 | 2023 | 2032 | 1.0845 | 1.0658 | 0.9038 | 1.0827 | 0.8408 | 1.0538 | 6554 | 2500 | 0 | 4 | IECC 2009 +40% |  | NG_RAD | CENT_AIR | NG_RAD3 | CENT_AIR3
9 | 3 | 4 | 12 | 2 | 7 | 2033 | 2050 | 1.0845 | 1.0658 | 0.9038 | 1.0827 | 0.8408 | 1.0538 | 6554 | 0 | 0 | 4 | IECC 2009 +40% |  | NG_RAD | CENT_AIR | NG_RAD3 | CENT_AIR3
2 | 3 | 5 | 16 | 2 | 7 | 2016 | 2022 | 1.0874 | 1.0638 | 0.7498 | 1.1226 | 0.8428 | 1.0538 | 6885 | 1000 | 0 | 4 | IECC 2009 +40% | Kerosene (heating equipment type 5) combined with distillate fuel oil | KERO_FA | CENT_AIR | KERO_FA3 | CENT_AIR3
2 | 3 | 5 | 16 | 2 | 7 | 2023 | 2032 | 1.0874 | 1.0638 | 0.7498 | 1.1226 | 0.8428 | 1.0538 | 6885 | 2500 | 0 | 4 | IECC 2009 +40% | Kerosene (heating equipment type 5) combined with distillate fuel oil | KERO_FA | CENT_AIR | KERO_FA3 | CENT_AIR3
2 | 3 | 5 | 16 | 2 | 7 | 2033 | 2050 | 1.0874 | 1.0638 | 0.7498 | 1.1226 | 0.8428 | 1.0538 | 6885 | 0 | 0 | 4 | IECC 2009 +40% | Kerosene (heating equipment type 5) combined with distillate fuel oil | KERO_FA | CENT_AIR | KERO_FA3 | CENT_AIR3
5 | 3 | 5 | 16 | 2 | 7 | 2016 | 2022 | 1.0667 | 1.0568 | 0.7754 | 1.0201 | 0.8326 | 1.0538 | 4952 | 1000 | 0 | 4 | IECC 2009 +40% | Kerosene (heating equipment type 5) combined with distillate fuel oil | KERO_FA | CENT_AIR | KERO_FA3 | CENT_AIR3
5 | 3 | 5 | 16 | 2 | 7 | 2023 | 2032 | 1.0667 | 1.0568 | 0.7754 | 1.0201 | 0.8326 | 1.0538 | 4952 | 2500 | 0 | 4 | IECC 2009 +40% | Kerosene (heating equipment type 5) combined with distillate fuel oil | KERO_FA | CENT_AIR | KERO_FA3 | CENT_AIR3
5 | 3 | 5 | 16 | 2 | 7 | 2033 | 2050 | 1.0667 | 1.0568 | 0.7754 | 1.0201 | 0.8326 | 1.0538 | 4952 | 0 | 0 | 4 | IECC 2009 +40% | Kerosene (heating equipment type 5) combined with distillate fuel oil | KERO_FA | CENT_AIR | KERO_FA3 | CENT_AIR3
6 | 3 | 5 | 16 | 2 | 7 | 2016 | 2022 | 1.0897 | 1.0723 | 0.8243 | 1.031 | 0.8027 | 1.0538 | 4810 | 1000 | 0 | 4 | IECC 2009 +40% | Kerosene (heating equipment type 5) combined with distillate fuel oil | KERO_FA | CENT_AIR | KERO_FA3 | CENT_AIR3
6 | 3 | 5 | 16 | 2 | 7 | 2023 | 2032 | 1.0897 | 1.0723 | 0.8243 | 1.031 | 0.8027 | 1.0538 | 4810 | 2500 | 0 | 4 | IECC 2009 +40% | Kerosene (heating equipment type 5) combined with distillate fuel oil | KERO_FA | CENT_AIR | KERO_FA3 | CENT_AIR3
6 | 3 | 5 | 16 | 2 | 7 | 2033 | 2050 | 1.0897 | 1.0723 | 0.8243 | 1.031 | 0.8027 | 1.0538 | 4810 | 0 | 0 | 4 | IECC 2009 +40% | Kerosene (heating equipment type 5) combined with distillate fuel oil | KERO_FA | CENT_AIR | KERO_FA3 | CENT_AIR3
7 | 3 | 5 | 16 | 2 | 7 | 2016 | 2022 | 1.094 | 1.0513 | 0.7277 | 0.98 | 0.8129 | 1.0538 | 4738 | 1000 | 0 | 4 | IECC 2009 +40% | Kerosene (heating equipment type 5) combined with distillate fuel oil | KERO_FA | CENT_AIR | KERO_FA3 | CENT_AIR3
7 | 3 | 5 | 16 | 2 | 7 | 2023 | 2032 | 1.094 | 1.0513 | 0.7277 | 0.98 | 0.8129 | 1.0538 | 4738 | 2500 | 0 | 4 | IECC 2009 +40% | Kerosene (heating equipment type 5) combined with distillate fuel oil | KERO_FA | CENT_AIR | KERO_FA3 | CENT_AIR3
7 | 3 | 5 | 16 | 2 | 7 | 2033 | 2050 | 1.094 | 1.0513 | 0.7277 | 0.98 | 0.8129 | 1.0538 | 4738 | 0 | 0 | 4 | IECC 2009 +40% | Kerosene (heating equipment type 5) combined with distillate fuel oil | KERO_FA | CENT_AIR | KERO_FA3 | CENT_AIR3
9 | 3 | 5 | 16 | 2 | 7 | 2016 | 2022 | 1.0743 | 1.0519 | 0.8939 | 1.0992 | 0.8424 | 1.0538 | 6502 | 1000 | 0 | 4 | IECC 2009 +40% | Kerosene (heating equipment type 5) combined with distillate fuel oil | KERO_FA | CENT_AIR | KERO_FA3 | CENT_AIR3
9 | 3 | 5 | 16 | 2 | 7 | 2023 | 2032 | 1.0743 | 1.0519 | 0.8939 | 1.0992 | 0.8424 | 1.0538 | 6502 | 2500 | 0 | 4 | IECC 2009 +40% | Kerosene (heating equipment type 5) combined with distillate fuel oil | KERO_FA | CENT_AIR | KERO_FA3 | CENT_AIR3
9 | 3 | 5 | 16 | 2 | 7 | 2033 | 2050 | 1.0743 | 1.0519 | 0.8939 | 1.0992 | 0.8424 | 1.0538 | 6502 | 0 | 0 | 4 | IECC 2009 +40% | Kerosene (heating equipment type 5) combined with distillate fuel oil | KERO_FA | CENT_AIR | KERO_FA3 | CENT_AIR3
2 | 3 | 6 | 20 | 2 | 7 | 2016 | 2022 | 1.0671 | 1.0638 | 0.7525 | 1.1206 | 0.8461 | 1.0538 | 6885 | 1000 | 0 | 4 | IECC 2009 +40% |  | LPG_FA | CENT_AIR | LPG_FA3 | CENT_AIR3
2 | 3 | 6 | 20 | 2 | 7 | 2023 | 2032 | 1.0671 | 1.0638 | 0.7525 | 1.1206 | 0.8461 | 1.0538 | 6885 | 2500 | 0 | 4 | IECC 2009 +40% |  | LPG_FA | CENT_AIR | LPG_FA3 | CENT_AIR3
2 | 3 | 6 | 20 | 2 | 7 | 2033 | 2050 | 1.0671 | 1.0638 | 0.7525 | 1.1206 | 0.8461 | 1.0538 | 6885 | 0 | 0 | 4 | IECC 2009 +40% |  | LPG_FA | CENT_AIR | LPG_FA3 | CENT_AIR3
5 | 3 | 6 | 20 | 2 | 7 | 2016 | 2022 | 1.0559 | 1.0444 | 0.8602 | 1.0146 | 0.8346 | 1.0538 | 5058 | 1000 | 0 | 4 | IECC 2009 +40% |  | LPG_FA | CENT_AIR | LPG_FA3 | CENT_AIR3
5 | 3 | 6 | 20 | 2 | 7 | 2023 | 2032 | 1.0559 | 1.0444 | 0.8602 | 1.0146 | 0.8346 | 1.0538 | 5058 | 2500 | 0 | 4 | IECC 2009 +40% |  | LPG_FA | CENT_AIR | LPG_FA3 | CENT_AIR3
5 | 3 | 6 | 20 | 2 | 7 | 2033 | 2050 | 1.0559 | 1.0444 | 0.8602 | 1.0146 | 0.8346 | 1.0538 | 5058 | 0 | 0 | 4 | IECC 2009 +40% |  | LPG_FA | CENT_AIR | LPG_FA3 | CENT_AIR3
6 | 3 | 6 | 20 | 2 | 7 | 2016 | 2022 | 1.0873 | 1.0581 | 0.8221 | 1.0062 | 0.8044 | 1.0538 | 4828 | 1000 | 0 | 4 | IECC 2009 +40% |  | LPG_FA | CENT_AIR | LPG_FA3 | CENT_AIR3
6 | 3 | 6 | 20 | 2 | 7 | 2023 | 2032 | 1.0873 | 1.0581 | 0.8221 | 1.0062 | 0.8044 | 1.0538 | 4828 | 2500 | 0 | 4 | IECC 2009 +40% |  | LPG_FA | CENT_AIR | LPG_FA3 | CENT_AIR3
6 | 3 | 6 | 20 | 2 | 7 | 2033 | 2050 | 1.0873 | 1.0581 | 0.8221 | 1.0062 | 0.8044 | 1.0538 | 4828 | 0 | 0 | 4 | IECC 2009 +40% |  | LPG_FA | CENT_AIR | LPG_FA3 | CENT_AIR3
7 | 3 | 6 | 20 | 2 | 7 | 2016 | 2022 | 1.0915 | 1.0496 | 0.8237 | 1.0031 | 0.8176 | 1.0538 | 4621 | 1000 | 0 | 4 | IECC 2009 +40% |  | LPG_FA | CENT_AIR | LPG_FA3 | CENT_AIR3
7 | 3 | 6 | 20 | 2 | 7 | 2023 | 2032 | 1.0915 | 1.0496 | 0.8237 | 1.0031 | 0.8176 | 1.0538 | 4621 | 2500 | 0 | 4 | IECC 2009 +40% |  | LPG_FA | CENT_AIR | LPG_FA3 | CENT_AIR3
7 | 3 | 6 | 20 | 2 | 7 | 2033 | 2050 | 1.0915 | 1.0496 | 0.8237 | 1.0031 | 0.8176 | 1.0538 | 4621 | 0 | 0 | 4 | IECC 2009 +40% |  | LPG_FA | CENT_AIR | LPG_FA3 | CENT_AIR3
9 | 3 | 6 | 20 | 2 | 7 | 2016 | 2022 | 1.0761 | 1.0506 | 0.902 | 1.0749 | 0.8467 | 1.0538 | 6165 | 1000 | 0 | 4 | IECC 2009 +40% |  | LPG_FA | CENT_AIR | LPG_FA3 | CENT_AIR3
9 | 3 | 6 | 20 | 2 | 7 | 2023 | 2032 | 1.0761 | 1.0506 | 0.902 | 1.0749 | 0.8467 | 1.0538 | 6165 | 2500 | 0 | 4 | IECC 2009 +40% |  | LPG_FA | CENT_AIR | LPG_FA3 | CENT_AIR3
9 | 3 | 6 | 20 | 2 | 7 | 2033 | 2050 | 1.0761 | 1.0506 | 0.902 | 1.0749 | 0.8467 | 1.0538 | 6165 | 0 | 0 | 4 | IECC 2009 +40% |  | LPG_FA | CENT_AIR | LPG_FA3 | CENT_AIR3
2 | 3 | 7 | 24 | 2 | 7 | 2016 | 2022 | 1.0874 | 1.0638 | 0.7498 | 1.1226 | 0.8428 | 1.0538 | 6885 | 1000 | 0 | 4 | IECC 2009 +40% |  | DIST_FA | CENT_AIR | DIST_FA3 | CENT_AIR3
2 | 3 | 7 | 24 | 2 | 7 | 2023 | 2032 | 1.0874 | 1.0638 | 0.7498 | 1.1226 | 0.8428 | 1.0538 | 6885 | 2500 | 0 | 4 | IECC 2009 +40% |  | DIST_FA | CENT_AIR | DIST_FA3 | CENT_AIR3
2 | 3 | 7 | 24 | 2 | 7 | 2033 | 2050 | 1.0874 | 1.0638 | 0.7498 | 1.1226 | 0.8428 | 1.0538 | 6885 | 0 | 0 | 4 | IECC 2009 +40% |  | DIST_FA | CENT_AIR | DIST_FA3 | CENT_AIR3
5 | 3 | 7 | 24 | 2 | 7 | 2016 | 2022 | 1.0667 | 1.0568 | 0.7754 | 1.0201 | 0.8326 | 1.0538 | 4952 | 1000 | 0 | 4 | IECC 2009 +40% |  | DIST_FA | CENT_AIR | DIST_FA3 | CENT_AIR3
5 | 3 | 7 | 24 | 2 | 7 | 2023 | 2032 | 1.0667 | 1.0568 | 0.7754 | 1.0201 | 0.8326 | 1.0538 | 4952 | 2500 | 0 | 4 | IECC 2009 +40% |  | DIST_FA | CENT_AIR | DIST_FA3 | CENT_AIR3
5 | 3 | 7 | 24 | 2 | 7 | 2033 | 2050 | 1.0667 | 1.0568 | 0.7754 | 1.0201 | 0.8326 | 1.0538 | 4952 | 0 | 0 | 4 | IECC 2009 +40% |  | DIST_FA | CENT_AIR | DIST_FA3 | CENT_AIR3
6 | 3 | 7 | 24 | 2 | 7 | 2016 | 2022 | 1.0897 | 1.0723 | 0.8243 | 1.031 | 0.8027 | 1.0538 | 4810 | 1000 | 0 | 4 | IECC 2009 +40% |  | DIST_FA | CENT_AIR | DIST_FA3 | CENT_AIR3
6 | 3 | 7 | 24 | 2 | 7 | 2023 | 2032 | 1.0897 | 1.0723 | 0.8243 | 1.031 | 0.8027 | 1.0538 | 4810 | 2500 | 0 | 4 | IECC 2009 +40% |  | DIST_FA | CENT_AIR | DIST_FA3 | CENT_AIR3
6 | 3 | 7 | 24 | 2 | 7 | 2033 | 2050 | 1.0897 | 1.0723 | 0.8243 | 1.031 | 0.8027 | 1.0538 | 4810 | 0 | 0 | 4 | IECC 2009 +40% |  | DIST_FA | CENT_AIR | DIST_FA3 | CENT_AIR3
7 | 3 | 7 | 24 | 2 | 7 | 2016 | 2022 | 1.094 | 1.0513 | 0.7277 | 0.98 | 0.8129 | 1.0538 | 4738 | 1000 | 0 | 4 | IECC 2009 +40% |  | DIST_FA | CENT_AIR | DIST_FA3 | CENT_AIR3
7 | 3 | 7 | 24 | 2 | 7 | 2023 | 2032 | 1.094 | 1.0513 | 0.7277 | 0.98 | 0.8129 | 1.0538 | 4738 | 2500 | 0 | 4 | IECC 2009 +40% |  | DIST_FA | CENT_AIR | DIST_FA3 | CENT_AIR3
7 | 3 | 7 | 24 | 2 | 7 | 2033 | 2050 | 1.094 | 1.0513 | 0.7277 | 0.98 | 0.8129 | 1.0538 | 4738 | 0 | 0 | 4 | IECC 2009 +40% |  | DIST_FA | CENT_AIR | DIST_FA3 | CENT_AIR3
9 | 3 | 7 | 24 | 2 | 7 | 2016 | 2022 | 1.0743 | 1.0519 | 0.8939 | 1.0992 | 0.8424 | 1.0538 | 6502 | 1000 | 0 | 4 | IECC 2009 +40% |  | DIST_FA | CENT_AIR | DIST_FA3 | CENT_AIR3
9 | 3 | 7 | 24 | 2 | 7 | 2023 | 2032 | 1.0743 | 1.0519 | 0.8939 | 1.0992 | 0.8424 | 1.0538 | 6502 | 2500 | 0 | 4 | IECC 2009 +40% |  | DIST_FA | CENT_AIR | DIST_FA3 | CENT_AIR3
9 | 3 | 7 | 24 | 2 | 7 | 2033 | 2050 | 1.0743 | 1.0519 | 0.8939 | 1.0992 | 0.8424 | 1.0538 | 6502 | 0 | 0 | 4 | IECC 2009 +40% |  | DIST_FA | CENT_AIR | DIST_FA3 | CENT_AIR3
5 | 3 | 8 | 28 | 2 | 7 | 2016 | 2022 | 1.094 | 1.0575 | 0.8562 | 0.9972 | 0.8313 | 1.0538 | 5431 | 1000 | 0 | 4 | IECC 2009 +40% |  | DIST_RAD | CENT_AIR | DIST_RAD3 | CENT_AIR3
5 | 3 | 8 | 28 | 2 | 7 | 2023 | 2032 | 1.094 | 1.0575 | 0.8562 | 0.9972 | 0.8313 | 1.0538 | 5431 | 2500 | 0 | 4 | IECC 2009 +40% |  | DIST_RAD | CENT_AIR | DIST_RAD3 | CENT_AIR3
5 | 3 | 8 | 28 | 2 | 7 | 2033 | 2050 | 1.094 | 1.0575 | 0.8562 | 0.9972 | 0.8313 | 1.0538 | 5431 | 0 | 0 | 4 | IECC 2009 +40% |  | DIST_RAD | CENT_AIR | DIST_RAD3 | CENT_AIR3
6 | 3 | 8 | 28 | 2 | 7 | 2016 | 2022 | 1.0874 | 1.061 | 0.8218 | 1.0124 | 0.8019 | 1.0538 | 5305 | 1000 | 0 | 4 | IECC 2009 +40% |  | DIST_RAD | CENT_AIR | DIST_RAD3 | CENT_AIR3
6 | 3 | 8 | 28 | 2 | 7 | 2023 | 2032 | 1.0874 | 1.061 | 0.8218 | 1.0124 | 0.8019 | 1.0538 | 5305 | 2500 | 0 | 4 | IECC 2009 +40% |  | DIST_RAD | CENT_AIR | DIST_RAD3 | CENT_AIR3
6 | 3 | 8 | 28 | 2 | 7 | 2033 | 2050 | 1.0874 | 1.061 | 0.8218 | 1.0124 | 0.8019 | 1.0538 | 5305 | 0 | 0 | 4 | IECC 2009 +40% |  | DIST_RAD | CENT_AIR | DIST_RAD3 | CENT_AIR3
7 | 3 | 8 | 28 | 2 | 7 | 2016 | 2022 | 1.0826 | 1.0413 | 0.8011 | 1.0166 | 0.8125 | 1.0538 | 2912 | 1000 | 0 | 4 | IECC 2009 +40% |  | DIST_RAD | CENT_AIR | DIST_RAD3 | CENT_AIR3
7 | 3 | 8 | 28 | 2 | 7 | 2023 | 2032 | 1.0826 | 1.0413 | 0.8011 | 1.0166 | 0.8125 | 1.0538 | 2912 | 2500 | 0 | 4 | IECC 2009 +40% |  | DIST_RAD | CENT_AIR | DIST_RAD3 | CENT_AIR3
7 | 3 | 8 | 28 | 2 | 7 | 2033 | 2050 | 1.0826 | 1.0413 | 0.8011 | 1.0166 | 0.8125 | 1.0538 | 2912 | 0 | 0 | 4 | IECC 2009 +40% |  | DIST_RAD | CENT_AIR | DIST_RAD3 | CENT_AIR3
9 | 3 | 8 | 28 | 2 | 7 | 2016 | 2022 | 1.0845 | 1.0658 | 0.9038 | 1.0827 | 0.8408 | 1.0538 | 6554 | 1000 | 0 | 4 | IECC 2009 +40% |  | DIST_RAD | CENT_AIR | DIST_RAD3 | CENT_AIR3
9 | 3 | 8 | 28 | 2 | 7 | 2023 | 2032 | 1.0845 | 1.0658 | 0.9038 | 1.0827 | 0.8408 | 1.0538 | 6554 | 2500 | 0 | 4 | IECC 2009 +40% |  | DIST_RAD | CENT_AIR | DIST_RAD3 | CENT_AIR3
9 | 3 | 8 | 28 | 2 | 7 | 2033 | 2050 | 1.0845 | 1.0658 | 0.9038 | 1.0827 | 0.8408 | 1.0538 | 6554 | 0 | 0 | 4 | IECC 2009 +40% |  | DIST_RAD | CENT_AIR | DIST_RAD3 | CENT_AIR3
5 | 3 | 9 | 30 | 2 | 7 | 2016 | 2022 | 1.094 | 1.0575 | 0.8562 | 0.9972 | 0.8313 | 1.0538 | 5431 | 1000 | 0 | 4 | IECC 2009 +40% |  | WOOD_HT | CENT_AIR | WOOD_HT2 | CENT_AIR3
5 | 3 | 9 | 30 | 2 | 7 | 2023 | 2032 | 1.094 | 1.0575 | 0.8562 | 0.9972 | 0.8313 | 1.0538 | 5431 | 2500 | 0 | 4 | IECC 2009 +40% |  | WOOD_HT | CENT_AIR | WOOD_HT2 | CENT_AIR3
5 | 3 | 9 | 30 | 2 | 7 | 2033 | 2050 | 1.094 | 1.0575 | 0.8562 | 0.9972 | 0.8313 | 1.0538 | 5431 | 0 | 0 | 4 | IECC 2009 +40% |  | WOOD_HT | CENT_AIR | WOOD_HT2 | CENT_AIR3
6 | 3 | 9 | 30 | 2 | 7 | 2016 | 2022 | 1.0874 | 1.061 | 0.8218 | 1.0124 | 0.8019 | 1.0538 | 5305 | 1000 | 0 | 4 | IECC 2009 +40% |  | WOOD_HT | CENT_AIR | WOOD_HT2 | CENT_AIR3
6 | 3 | 9 | 30 | 2 | 7 | 2023 | 2032 | 1.0874 | 1.061 | 0.8218 | 1.0124 | 0.8019 | 1.0538 | 5305 | 2500 | 0 | 4 | IECC 2009 +40% |  | WOOD_HT | CENT_AIR | WOOD_HT2 | CENT_AIR3
6 | 3 | 9 | 30 | 2 | 7 | 2033 | 2050 | 1.0874 | 1.061 | 0.8218 | 1.0124 | 0.8019 | 1.0538 | 5305 | 0 | 0 | 4 | IECC 2009 +40% |  | WOOD_HT | CENT_AIR | WOOD_HT2 | CENT_AIR3
7 | 3 | 9 | 30 | 2 | 7 | 2016 | 2022 | 1.0826 | 1.0413 | 0.8011 | 1.0166 | 0.8125 | 1.0538 | 2912 | 1000 | 0 | 4 | IECC 2009 +40% |  | WOOD_HT | CENT_AIR | WOOD_HT2 | CENT_AIR3
7 | 3 | 9 | 30 | 2 | 7 | 2023 | 2032 | 1.0826 | 1.0413 | 0.8011 | 1.0166 | 0.8125 | 1.0538 | 2912 | 2500 | 0 | 4 | IECC 2009 +40% |  | WOOD_HT | CENT_AIR | WOOD_HT2 | CENT_AIR3
7 | 3 | 9 | 30 | 2 | 7 | 2033 | 2050 | 1.0826 | 1.0413 | 0.8011 | 1.0166 | 0.8125 | 1.0538 | 2912 | 0 | 0 | 4 | IECC 2009 +40% |  | WOOD_HT | CENT_AIR | WOOD_HT2 | CENT_AIR3
9 | 3 | 9 | 30 | 2 | 7 | 2016 | 2022 | 1.0845 | 1.0658 | 0.9038 | 1.0827 | 0.8408 | 1.0538 | 6554 | 1000 | 0 | 4 | IECC 2009 +40% |  | WOOD_HT | CENT_AIR | WOOD_HT2 | CENT_AIR3
9 | 3 | 9 | 30 | 2 | 7 | 2023 | 2032 | 1.0845 | 1.0658 | 0.9038 | 1.0827 | 0.8408 | 1.0538 | 6554 | 2500 | 0 | 4 | IECC 2009 +40% |  | WOOD_HT | CENT_AIR | WOOD_HT2 | CENT_AIR3
9 | 3 | 9 | 30 | 2 | 7 | 2033 | 2050 | 1.0845 | 1.0658 | 0.9038 | 1.0827 | 0.8408 | 1.0538 | 6554 | 0 | 0 | 4 | IECC 2009 +40% |  | WOOD_HT | CENT_AIR | WOOD_HT2 | CENT_AIR3
2 | 3 | 10 | 34 | 4 | 15 | 2016 | 2022 | 1.0833 | 1.0714 | 0.843 | 1.1524 | 0.8645 | 1.0538 | 6533 | 1000 | 0 | 4 | IECC 2009 +40% |  | GEO_HP | GEO_HP | GEO_HP3 | GEO_HP3
2 | 3 | 10 | 34 | 4 | 15 | 2023 | 2032 | 1.0833 | 1.0714 | 0.843 | 1.1524 | 0.8645 | 1.0538 | 6533 | 2500 | 0 | 4 | IECC 2009 +40% |  | GEO_HP | GEO_HP | GEO_HP3 | GEO_HP3
2 | 3 | 10 | 34 | 4 | 15 | 2033 | 2050 | 1.0833 | 1.0714 | 0.843 | 1.1524 | 0.8645 | 1.0538 | 6533 | 0 | 0 | 4 | IECC 2009 +40% |  | GEO_HP | GEO_HP | GEO_HP3 | GEO_HP3
5 | 3 | 10 | 34 | 4 | 15 | 2016 | 2022 | 1.1071 | 1.03 | 0.7619 | 1.0437 | 0.8411 | 1.0538 | 4466 | 1000 | 0 | 4 | IECC 2009 +40% |  | GEO_HP | GEO_HP | GEO_HP3 | GEO_HP3
5 | 3 | 10 | 34 | 4 | 15 | 2023 | 2032 | 1.1071 | 1.03 | 0.7619 | 1.0437 | 0.8411 | 1.0538 | 4466 | 2500 | 0 | 4 | IECC 2009 +40% |  | GEO_HP | GEO_HP | GEO_HP3 | GEO_HP3
5 | 3 | 10 | 34 | 4 | 15 | 2033 | 2050 | 1.1071 | 1.03 | 0.7619 | 1.0437 | 0.8411 | 1.0538 | 4466 | 0 | 0 | 4 | IECC 2009 +40% |  | GEO_HP | GEO_HP | GEO_HP3 | GEO_HP3
6 | 3 | 10 | 34 | 4 | 15 | 2016 | 2022 | 1.0909 | 1.0588 | 0.785 | 1.0754 | 0.8082 | 1.0538 | 4310 | 1000 | 0 | 4 | IECC 2009 +40% |  | GEO_HP | GEO_HP | GEO_HP3 | GEO_HP3
6 | 3 | 10 | 34 | 4 | 15 | 2023 | 2032 | 1.0909 | 1.0588 | 0.785 | 1.0754 | 0.8082 | 1.0538 | 4310 | 2500 | 0 | 4 | IECC 2009 +40% |  | GEO_HP | GEO_HP | GEO_HP3 | GEO_HP3
6 | 3 | 10 | 34 | 4 | 15 | 2033 | 2050 | 1.0909 | 1.0588 | 0.785 | 1.0754 | 0.8082 | 1.0538 | 4310 | 0 | 0 | 4 | IECC 2009 +40% |  | GEO_HP | GEO_HP | GEO_HP3 | GEO_HP3
7 | 3 | 10 | 34 | 4 | 15 | 2016 | 2022 | 1.0968 | 1.036 | 0.8925 | 1.0906 | 0.8195 | 1.0538 | 2636 | 1000 | 0 | 4 | IECC 2009 +40% |  | GEO_HP | GEO_HP | GEO_HP3 | GEO_HP3
7 | 3 | 10 | 34 | 4 | 15 | 2023 | 2032 | 1.0968 | 1.036 | 0.8925 | 1.0906 | 0.8195 | 1.0538 | 2636 | 2500 | 0 | 4 | IECC 2009 +40% |  | GEO_HP | GEO_HP | GEO_HP3 | GEO_HP3
7 | 3 | 10 | 34 | 4 | 15 | 2033 | 2050 | 1.0968 | 1.036 | 0.8925 | 1.0906 | 0.8195 | 1.0538 | 2636 | 0 | 0 | 4 | IECC 2009 +40% |  | GEO_HP | GEO_HP | GEO_HP3 | GEO_HP3
9 | 3 | 10 | 34 | 4 | 15 | 2016 | 2022 | 1.0857 | 1.0612 | 0.8276 | 1.1437 | 0.8586 | 1.0538 | 5887 | 1000 | 0 | 4 | IECC 2009 +40% |  | GEO_HP | GEO_HP | GEO_HP3 | GEO_HP3
9 | 3 | 10 | 34 | 4 | 15 | 2023 | 2032 | 1.0857 | 1.0612 | 0.8276 | 1.1437 | 0.8586 | 1.0538 | 5887 | 2500 | 0 | 4 | IECC 2009 +40% |  | GEO_HP | GEO_HP | GEO_HP3 | GEO_HP3
9 | 3 | 10 | 34 | 4 | 15 | 2033 | 2050 | 1.0857 | 1.0612 | 0.8276 | 1.1437 | 0.8586 | 1.0538 | 5887 | 0 | 0 | 4 | IECC 2009 +40% |  | GEO_HP | GEO_HP | GEO_HP3 | GEO_HP3
2 | 3 | 11 | 36 | 5 | 17 | 2016 | 2022 | 1.0671 | 1.0638 | 0.7525 | 1.1206 | 0.8461 | 1.0538 | 6885 | 1000 | 0 | 4 | IECC 2009 +40% |  | NG_HP | NG_HP | NG_HP2 | NG_HP2
2 | 3 | 11 | 36 | 5 | 17 | 2023 | 2032 | 1.0671 | 1.0638 | 0.7525 | 1.1206 | 0.8461 | 1.0538 | 6885 | 2500 | 0 | 4 | IECC 2009 +40% |  | NG_HP | NG_HP | NG_HP2 | NG_HP2
2 | 3 | 11 | 36 | 5 | 17 | 2033 | 2050 | 1.0671 | 1.0638 | 0.7525 | 1.1206 | 0.8461 | 1.0538 | 6885 | 0 | 0 | 4 | IECC 2009 +40% |  | NG_HP | NG_HP | NG_HP2 | NG_HP2
5 | 3 | 11 | 36 | 5 | 17 | 2016 | 2022 | 1.0559 | 1.0444 | 0.8602 | 1.0146 | 0.8346 | 1.0538 | 5058 | 1000 | 0 | 4 | IECC 2009 +40% |  | NG_HP | NG_HP | NG_HP2 | NG_HP2
5 | 3 | 11 | 36 | 5 | 17 | 2023 | 2032 | 1.0559 | 1.0444 | 0.8602 | 1.0146 | 0.8346 | 1.0538 | 5058 | 2500 | 0 | 4 | IECC 2009 +40% |  | NG_HP | NG_HP | NG_HP2 | NG_HP2
5 | 3 | 11 | 36 | 5 | 17 | 2033 | 2050 | 1.0559 | 1.0444 | 0.8602 | 1.0146 | 0.8346 | 1.0538 | 5058 | 0 | 0 | 4 | IECC 2009 +40% |  | NG_HP | NG_HP | NG_HP2 | NG_HP2
6 | 3 | 11 | 36 | 5 | 17 | 2016 | 2022 | 1.0873 | 1.0581 | 0.8221 | 1.0062 | 0.8044 | 1.0538 | 4828 | 1000 | 0 | 4 | IECC 2009 +40% |  | NG_HP | NG_HP | NG_HP2 | NG_HP2
6 | 3 | 11 | 36 | 5 | 17 | 2023 | 2032 | 1.0873 | 1.0581 | 0.8221 | 1.0062 | 0.8044 | 1.0538 | 4828 | 2500 | 0 | 4 | IECC 2009 +40% |  | NG_HP | NG_HP | NG_HP2 | NG_HP2
6 | 3 | 11 | 36 | 5 | 17 | 2033 | 2050 | 1.0873 | 1.0581 | 0.8221 | 1.0062 | 0.8044 | 1.0538 | 4828 | 0 | 0 | 4 | IECC 2009 +40% |  | NG_HP | NG_HP | NG_HP2 | NG_HP2
7 | 3 | 11 | 36 | 5 | 17 | 2016 | 2022 | 1.0915 | 1.0496 | 0.8237 | 1.0031 | 0.8176 | 1.0538 | 4621 | 1000 | 0 | 4 | IECC 2009 +40% |  | NG_HP | NG_HP | NG_HP2 | NG_HP2
7 | 3 | 11 | 36 | 5 | 17 | 2023 | 2032 | 1.0915 | 1.0496 | 0.8237 | 1.0031 | 0.8176 | 1.0538 | 4621 | 2500 | 0 | 4 | IECC 2009 +40% |  | NG_HP | NG_HP | NG_HP2 | NG_HP2
7 | 3 | 11 | 36 | 5 | 17 | 2033 | 2050 | 1.0915 | 1.0496 | 0.8237 | 1.0031 | 0.8176 | 1.0538 | 4621 | 0 | 0 | 4 | IECC 2009 +40% |  | NG_HP | NG_HP | NG_HP2 | NG_HP2
9 | 3 | 11 | 36 | 5 | 17 | 2016 | 2022 | 1.0761 | 1.0506 | 0.902 | 1.0749 | 0.8467 | 1.0538 | 6165 | 1000 | 0 | 4 | IECC 2009 +40% |  | NG_HP | NG_HP | NG_HP2 | NG_HP2
9 | 3 | 11 | 36 | 5 | 17 | 2023 | 2032 | 1.0761 | 1.0506 | 0.902 | 1.0749 | 0.8467 | 1.0538 | 6165 | 2500 | 0 | 4 | IECC 2009 +40% |  | NG_HP | NG_HP | NG_HP2 | NG_HP2
9 | 3 | 11 | 36 | 5 | 17 | 2033 | 2050 | 1.0761 | 1.0506 | 0.902 | 1.0749 | 0.8467 | 1.0538 | 6165 | 0 | 0 | 4 | IECC 2009 +40% |  | NG_HP | NG_HP | NG_HP2 | NG_HP2
5 | 3 | 3 | 9 | 2 | 8 | 2016 | 2022 | 1.0559 | 1.0444 | 0.7361 | 0.9739 | 0.8346 | 1.0538 | 5495 | 1000 | 0 | 5 | PATH |  | NG_FA | CENT_AIR | NG_FA4 | CENT_AIR4
5 | 3 | 3 | 9 | 2 | 8 | 2023 | 2032 | 1.0559 | 1.0444 | 0.7361 | 0.9739 | 0.8346 | 1.0538 | 5495 | 2500 | 0 | 5 | PATH |  | NG_FA | CENT_AIR | NG_FA4 | CENT_AIR4
5 | 3 | 3 | 9 | 2 | 8 | 2033 | 2050 | 1.0559 | 1.0444 | 0.7361 | 0.9739 | 0.8346 | 1.0538 | 5495 | 0 | 0 | 5 | PATH |  | NG_FA | CENT_AIR | NG_FA4 | CENT_AIR4
6 | 3 | 3 | 9 | 2 | 8 | 2016 | 2022 | 1.0873 | 1.0581 | 0.7193 | 0.9749 | 0.8044 | 1.0538 | 5435 | 1000 | 0 | 5 | PATH |  | NG_FA | CENT_AIR | NG_FA4 | CENT_AIR4
6 | 3 | 3 | 9 | 2 | 8 | 2023 | 2032 | 1.0873 | 1.0581 | 0.7193 | 0.9749 | 0.8044 | 1.0538 | 5435 | 2500 | 0 | 5 | PATH |  | NG_FA | CENT_AIR | NG_FA4 | CENT_AIR4
6 | 3 | 3 | 9 | 2 | 8 | 2033 | 2050 | 1.0873 | 1.0581 | 0.7193 | 0.9749 | 0.8044 | 1.0538 | 5435 | 0 | 0 | 5 | PATH |  | NG_FA | CENT_AIR | NG_FA4 | CENT_AIR4
7 | 3 | 3 | 9 | 2 | 8 | 2016 | 2022 | 1.0915 | 1.0496 | 0.7143 | 0.9761 | 0.8176 | 1.0538 | 5138 | 1000 | 0 | 5 | PATH |  | NG_FA | CENT_AIR | NG_FA4 | CENT_AIR4
7 | 3 | 3 | 9 | 2 | 8 | 2023 | 2032 | 1.0915 | 1.0496 | 0.7143 | 0.9761 | 0.8176 | 1.0538 | 5138 | 2500 | 0 | 5 | PATH |  | NG_FA | CENT_AIR | NG_FA4 | CENT_AIR4
7 | 3 | 3 | 9 | 2 | 8 | 2033 | 2050 | 1.0915 | 1.0496 | 0.7143 | 0.9761 | 0.8176 | 1.0538 | 5138 | 0 | 0 | 5 | PATH |  | NG_FA | CENT_AIR | NG_FA4 | CENT_AIR4
9 | 3 | 3 | 9 | 2 | 8 | 2016 | 2022 | 1.0761 | 1.0506 | 0.7715 | 1.0671 | 0.8467 | 1.0538 | 7270 | 1000 | 0 | 5 | PATH |  | NG_FA | CENT_AIR | NG_FA4 | CENT_AIR4
9 | 3 | 3 | 9 | 2 | 8 | 2023 | 2032 | 1.0761 | 1.0506 | 0.7715 | 1.0671 | 0.8467 | 1.0538 | 7270 | 2500 | 0 | 5 | PATH |  | NG_FA | CENT_AIR | NG_FA4 | CENT_AIR4
9 | 3 | 3 | 9 | 2 | 8 | 2033 | 2050 | 1.0761 | 1.0506 | 0.7715 | 1.0671 | 0.8467 | 1.0538 | 7270 | 0 | 0 | 5 | PATH |  | NG_FA | CENT_AIR | NG_FA4 | CENT_AIR4
5 | 3 | 4 | 13 | 2 | 8 | 2016 | 2022 | 1.094 | 1.0575 | 0.7494 | 0.9739 | 0.8313 | 1.0538 | 5495 | 1000 | 0 | 5 | PATH |  | NG_RAD | CENT_AIR | NG_RAD4 | CENT_AIR4
5 | 3 | 4 | 13 | 2 | 8 | 2023 | 2032 | 1.094 | 1.0575 | 0.7494 | 0.9739 | 0.8313 | 1.0538 | 5495 | 2500 | 0 | 5 | PATH |  | NG_RAD | CENT_AIR | NG_RAD4 | CENT_AIR4
5 | 3 | 4 | 13 | 2 | 8 | 2033 | 2050 | 1.094 | 1.0575 | 0.7494 | 0.9739 | 0.8313 | 1.0538 | 5495 | 0 | 0 | 5 | PATH |  | NG_RAD | CENT_AIR | NG_RAD4 | CENT_AIR4
6 | 3 | 4 | 13 | 2 | 8 | 2016 | 2022 | 1.0874 | 1.061 | 0.7371 | 0.9749 | 0.8019 | 1.0538 | 5435 | 1000 | 0 | 5 | PATH |  | NG_RAD | CENT_AIR | NG_RAD4 | CENT_AIR4
6 | 3 | 4 | 13 | 2 | 8 | 2023 | 2032 | 1.0874 | 1.061 | 0.7371 | 0.9749 | 0.8019 | 1.0538 | 5435 | 2500 | 0 | 5 | PATH |  | NG_RAD | CENT_AIR | NG_RAD4 | CENT_AIR4
6 | 3 | 4 | 13 | 2 | 8 | 2033 | 2050 | 1.0874 | 1.061 | 0.7371 | 0.9749 | 0.8019 | 1.0538 | 5435 | 0 | 0 | 5 | PATH |  | NG_RAD | CENT_AIR | NG_RAD4 | CENT_AIR4
7 | 3 | 4 | 13 | 2 | 8 | 2016 | 2022 | 1.0826 | 1.0413 | 0.7256 | 0.9761 | 0.8125 | 1.0538 | 5138 | 1000 | 0 | 5 | PATH |  | NG_RAD | CENT_AIR | NG_RAD4 | CENT_AIR4
7 | 3 | 4 | 13 | 2 | 8 | 2023 | 2032 | 1.0826 | 1.0413 | 0.7256 | 0.9761 | 0.8125 | 1.0538 | 5138 | 2500 | 0 | 5 | PATH |  | NG_RAD | CENT_AIR | NG_RAD4 | CENT_AIR4
7 | 3 | 4 | 13 | 2 | 8 | 2033 | 2050 | 1.0826 | 1.0413 | 0.7256 | 0.9761 | 0.8125 | 1.0538 | 5138 | 0 | 0 | 5 | PATH |  | NG_RAD | CENT_AIR | NG_RAD4 | CENT_AIR4
9 | 3 | 4 | 13 | 2 | 8 | 2016 | 2022 | 1.0845 | 1.0658 | 0.7816 | 1.0671 | 0.8408 | 1.0538 | 7270 | 1000 | 0 | 5 | PATH |  | NG_RAD | CENT_AIR | NG_RAD4 | CENT_AIR4
9 | 3 | 4 | 13 | 2 | 8 | 2023 | 2032 | 1.0845 | 1.0658 | 0.7816 | 1.0671 | 0.8408 | 1.0538 | 7270 | 2500 | 0 | 5 | PATH |  | NG_RAD | CENT_AIR | NG_RAD4 | CENT_AIR4
9 | 3 | 4 | 13 | 2 | 8 | 2033 | 2050 | 1.0845 | 1.0658 | 0.7816 | 1.0671 | 0.8408 | 1.0538 | 7270 | 0 | 0 | 5 | PATH |  | NG_RAD | CENT_AIR | NG_RAD4 | CENT_AIR4
5 | 3 | 5 | 17 | 2 | 8 | 2016 | 2022 | 1.0667 | 1.0568 | 0.6775 | 0.9731 | 0.8326 | 1.0538 | 5495 | 1000 | 0 | 5 | PATH | Kerosene (heating equipment type 5) combined with distillate fuel oil | KERO_FA | CENT_AIR | KERO_FA4 | CENT_AIR4
5 | 3 | 5 | 17 | 2 | 8 | 2023 | 2032 | 1.0667 | 1.0568 | 0.6775 | 0.9731 | 0.8326 | 1.0538 | 5495 | 2500 | 0 | 5 | PATH | Kerosene (heating equipment type 5) combined with distillate fuel oil | KERO_FA | CENT_AIR | KERO_FA4 | CENT_AIR4
5 | 3 | 5 | 17 | 2 | 8 | 2033 | 2050 | 1.0667 | 1.0568 | 0.6775 | 0.9731 | 0.8326 | 1.0538 | 5495 | 0 | 0 | 5 | PATH | Kerosene (heating equipment type 5) combined with distillate fuel oil | KERO_FA | CENT_AIR | KERO_FA4 | CENT_AIR4
6 | 3 | 5 | 17 | 2 | 8 | 2016 | 2022 | 1.0897 | 1.0723 | 0.7196 | 0.9804 | 0.8027 | 1.0538 | 5435 | 1000 | 0 | 5 | PATH | Kerosene (heating equipment type 5) combined with distillate fuel oil | KERO_FA | CENT_AIR | KERO_FA4 | CENT_AIR4
6 | 3 | 5 | 17 | 2 | 8 | 2023 | 2032 | 1.0897 | 1.0723 | 0.7196 | 0.9804 | 0.8027 | 1.0538 | 5435 | 2500 | 0 | 5 | PATH | Kerosene (heating equipment type 5) combined with distillate fuel oil | KERO_FA | CENT_AIR | KERO_FA4 | CENT_AIR4
6 | 3 | 5 | 17 | 2 | 8 | 2033 | 2050 | 1.0897 | 1.0723 | 0.7196 | 0.9804 | 0.8027 | 1.0538 | 5435 | 0 | 0 | 5 | PATH | Kerosene (heating equipment type 5) combined with distillate fuel oil | KERO_FA | CENT_AIR | KERO_FA4 | CENT_AIR4
7 | 3 | 5 | 17 | 2 | 8 | 2016 | 2022 | 1.094 | 1.0513 | 0.7162 | 0.9755 | 0.8129 | 1.0538 | 5138 | 1000 | 0 | 5 | PATH | Kerosene (heating equipment type 5) combined with distillate fuel oil | KERO_FA | CENT_AIR | KERO_FA4 | CENT_AIR4
7 | 3 | 5 | 17 | 2 | 8 | 2023 | 2032 | 1.094 | 1.0513 | 0.7162 | 0.9755 | 0.8129 | 1.0538 | 5138 | 2500 | 0 | 5 | PATH | Kerosene (heating equipment type 5) combined with distillate fuel oil | KERO_FA | CENT_AIR | KERO_FA4 | CENT_AIR4
7 | 3 | 5 | 17 | 2 | 8 | 2033 | 2050 | 1.094 | 1.0513 | 0.7162 | 0.9755 | 0.8129 | 1.0538 | 5138 | 0 | 0 | 5 | PATH | Kerosene (heating equipment type 5) combined with distillate fuel oil | KERO_FA | CENT_AIR | KERO_FA4 | CENT_AIR4
9 | 3 | 5 | 17 | 2 | 8 | 2016 | 2022 | 1.0743 | 1.0519 | 0.772 | 1.0675 | 0.8424 | 1.0538 | 7270 | 1000 | 0 | 5 | PATH | Kerosene (heating equipment type 5) combined with distillate fuel oil | KERO_FA | CENT_AIR | KERO_FA4 | CENT_AIR4
9 | 3 | 5 | 17 | 2 | 8 | 2023 | 2032 | 1.0743 | 1.0519 | 0.772 | 1.0675 | 0.8424 | 1.0538 | 7270 | 2500 | 0 | 5 | PATH | Kerosene (heating equipment type 5) combined with distillate fuel oil | KERO_FA | CENT_AIR | KERO_FA4 | CENT_AIR4
9 | 3 | 5 | 17 | 2 | 8 | 2033 | 2050 | 1.0743 | 1.0519 | 0.772 | 1.0675 | 0.8424 | 1.0538 | 7270 | 0 | 0 | 5 | PATH | Kerosene (heating equipment type 5) combined with distillate fuel oil | KERO_FA | CENT_AIR | KERO_FA4 | CENT_AIR4
5 | 3 | 6 | 21 | 2 | 8 | 2016 | 2022 | 1.0559 | 1.0444 | 0.7361 | 0.9739 | 0.8346 | 1.0538 | 5495 | 1000 | 0 | 5 | PATH |  | LPG_FA | CENT_AIR | LPG_FA4 | CENT_AIR4
5 | 3 | 6 | 21 | 2 | 8 | 2023 | 2032 | 1.0559 | 1.0444 | 0.7361 | 0.9739 | 0.8346 | 1.0538 | 5495 | 2500 | 0 | 5 | PATH |  | LPG_FA | CENT_AIR | LPG_FA4 | CENT_AIR4
5 | 3 | 6 | 21 | 2 | 8 | 2033 | 2050 | 1.0559 | 1.0444 | 0.7361 | 0.9739 | 0.8346 | 1.0538 | 5495 | 0 | 0 | 5 | PATH |  | LPG_FA | CENT_AIR | LPG_FA4 | CENT_AIR4
6 | 3 | 6 | 21 | 2 | 8 | 2016 | 2022 | 1.0873 | 1.0581 | 0.7193 | 0.9749 | 0.8044 | 1.0538 | 5435 | 1000 | 0 | 5 | PATH |  | LPG_FA | CENT_AIR | LPG_FA4 | CENT_AIR4
6 | 3 | 6 | 21 | 2 | 8 | 2023 | 2032 | 1.0873 | 1.0581 | 0.7193 | 0.9749 | 0.8044 | 1.0538 | 5435 | 2500 | 0 | 5 | PATH |  | LPG_FA | CENT_AIR | LPG_FA4 | CENT_AIR4
6 | 3 | 6 | 21 | 2 | 8 | 2033 | 2050 | 1.0873 | 1.0581 | 0.7193 | 0.9749 | 0.8044 | 1.0538 | 5435 | 0 | 0 | 5 | PATH |  | LPG_FA | CENT_AIR | LPG_FA4 | CENT_AIR4
7 | 3 | 6 | 21 | 2 | 8 | 2016 | 2022 | 1.0915 | 1.0496 | 0.7143 | 0.9761 | 0.8176 | 1.0538 | 5138 | 1000 | 0 | 5 | PATH |  | LPG_FA | CENT_AIR | LPG_FA4 | CENT_AIR4
7 | 3 | 6 | 21 | 2 | 8 | 2023 | 2032 | 1.0915 | 1.0496 | 0.7143 | 0.9761 | 0.8176 | 1.0538 | 5138 | 2500 | 0 | 5 | PATH |  | LPG_FA | CENT_AIR | LPG_FA4 | CENT_AIR4
7 | 3 | 6 | 21 | 2 | 8 | 2033 | 2050 | 1.0915 | 1.0496 | 0.7143 | 0.9761 | 0.8176 | 1.0538 | 5138 | 0 | 0 | 5 | PATH |  | LPG_FA | CENT_AIR | LPG_FA4 | CENT_AIR4
9 | 3 | 6 | 21 | 2 | 8 | 2016 | 2022 | 1.0761 | 1.0506 | 0.7715 | 1.0671 | 0.8467 | 1.0538 | 7270 | 1000 | 0 | 5 | PATH |  | LPG_FA | CENT_AIR | LPG_FA4 | CENT_AIR4
9 | 3 | 6 | 21 | 2 | 8 | 2023 | 2032 | 1.0761 | 1.0506 | 0.7715 | 1.0671 | 0.8467 | 1.0538 | 7270 | 2500 | 0 | 5 | PATH |  | LPG_FA | CENT_AIR | LPG_FA4 | CENT_AIR4
9 | 3 | 6 | 21 | 2 | 8 | 2033 | 2050 | 1.0761 | 1.0506 | 0.7715 | 1.0671 | 0.8467 | 1.0538 | 7270 | 0 | 0 | 5 | PATH |  | LPG_FA | CENT_AIR | LPG_FA4 | CENT_AIR4
5 | 3 | 7 | 25 | 2 | 8 | 2016 | 2022 | 1.0667 | 1.0568 | 0.6775 | 0.9731 | 0.8326 | 1.0538 | 5495 | 1000 | 0 | 5 | PATH |  | DIST_FA | CENT_AIR | DIST_FA4 | CENT_AIR4
5 | 3 | 7 | 25 | 2 | 8 | 2023 | 2032 | 1.0667 | 1.0568 | 0.6775 | 0.9731 | 0.8326 | 1.0538 | 5495 | 2500 | 0 | 5 | PATH |  | DIST_FA | CENT_AIR | DIST_FA4 | CENT_AIR4
5 | 3 | 7 | 25 | 2 | 8 | 2033 | 2050 | 1.0667 | 1.0568 | 0.6775 | 0.9731 | 0.8326 | 1.0538 | 5495 | 0 | 0 | 5 | PATH |  | DIST_FA | CENT_AIR | DIST_FA4 | CENT_AIR4
6 | 3 | 7 | 25 | 2 | 8 | 2016 | 2022 | 1.0897 | 1.0723 | 0.7196 | 0.9804 | 0.8027 | 1.0538 | 5435 | 1000 | 0 | 5 | PATH |  | DIST_FA | CENT_AIR | DIST_FA4 | CENT_AIR4
6 | 3 | 7 | 25 | 2 | 8 | 2023 | 2032 | 1.0897 | 1.0723 | 0.7196 | 0.9804 | 0.8027 | 1.0538 | 5435 | 2500 | 0 | 5 | PATH |  | DIST_FA | CENT_AIR | DIST_FA4 | CENT_AIR4
6 | 3 | 7 | 25 | 2 | 8 | 2033 | 2050 | 1.0897 | 1.0723 | 0.7196 | 0.9804 | 0.8027 | 1.0538 | 5435 | 0 | 0 | 5 | PATH |  | DIST_FA | CENT_AIR | DIST_FA4 | CENT_AIR4
7 | 3 | 7 | 25 | 2 | 8 | 2016 | 2022 | 1.094 | 1.0513 | 0.7162 | 0.9755 | 0.8129 | 1.0538 | 5138 | 1000 | 0 | 5 | PATH |  | DIST_FA | CENT_AIR | DIST_FA4 | CENT_AIR4
7 | 3 | 7 | 25 | 2 | 8 | 2023 | 2032 | 1.094 | 1.0513 | 0.7162 | 0.9755 | 0.8129 | 1.0538 | 5138 | 2500 | 0 | 5 | PATH |  | DIST_FA | CENT_AIR | DIST_FA4 | CENT_AIR4
7 | 3 | 7 | 25 | 2 | 8 | 2033 | 2050 | 1.094 | 1.0513 | 0.7162 | 0.9755 | 0.8129 | 1.0538 | 5138 | 0 | 0 | 5 | PATH |  | DIST_FA | CENT_AIR | DIST_FA4 | CENT_AIR4
9 | 3 | 7 | 25 | 2 | 8 | 2016 | 2022 | 1.0743 | 1.0519 | 0.772 | 1.0675 | 0.8424 | 1.0538 | 7270 | 1000 | 0 | 5 | PATH |  | DIST_FA | CENT_AIR | DIST_FA4 | CENT_AIR4
9 | 3 | 7 | 25 | 2 | 8 | 2023 | 2032 | 1.0743 | 1.0519 | 0.772 | 1.0675 | 0.8424 | 1.0538 | 7270 | 2500 | 0 | 5 | PATH |  | DIST_FA | CENT_AIR | DIST_FA4 | CENT_AIR4
9 | 3 | 7 | 25 | 2 | 8 | 2033 | 2050 | 1.0743 | 1.0519 | 0.772 | 1.0675 | 0.8424 | 1.0538 | 7270 | 0 | 0 | 5 | PATH |  | DIST_FA | CENT_AIR | DIST_FA4 | CENT_AIR4
5 | 3 | 8 | 29 | 2 | 8 | 2016 | 2022 | 1.094 | 1.0575 | 0.7494 | 0.9739 | 0.8313 | 1.0538 | 5495 | 1000 | 0 | 5 | PATH |  | DIST_RAD | CENT_AIR | DIST_RAD4 | CENT_AIR4
5 | 3 | 8 | 29 | 2 | 8 | 2023 | 2032 | 1.094 | 1.0575 | 0.7494 | 0.9739 | 0.8313 | 1.0538 | 5495 | 2500 | 0 | 5 | PATH |  | DIST_RAD | CENT_AIR | DIST_RAD4 | CENT_AIR4
5 | 3 | 8 | 29 | 2 | 8 | 2033 | 2050 | 1.094 | 1.0575 | 0.7494 | 0.9739 | 0.8313 | 1.0538 | 5495 | 0 | 0 | 5 | PATH |  | DIST_RAD | CENT_AIR | DIST_RAD4 | CENT_AIR4
6 | 3 | 8 | 29 | 2 | 8 | 2016 | 2022 | 1.0874 | 1.061 | 0.7371 | 0.9749 | 0.8019 | 1.0538 | 5435 | 1000 | 0 | 5 | PATH |  | DIST_RAD | CENT_AIR | DIST_RAD4 | CENT_AIR4
6 | 3 | 8 | 29 | 2 | 8 | 2023 | 2032 | 1.0874 | 1.061 | 0.7371 | 0.9749 | 0.8019 | 1.0538 | 5435 | 2500 | 0 | 5 | PATH |  | DIST_RAD | CENT_AIR | DIST_RAD4 | CENT_AIR4
6 | 3 | 8 | 29 | 2 | 8 | 2033 | 2050 | 1.0874 | 1.061 | 0.7371 | 0.9749 | 0.8019 | 1.0538 | 5435 | 0 | 0 | 5 | PATH |  | DIST_RAD | CENT_AIR | DIST_RAD4 | CENT_AIR4
7 | 3 | 8 | 29 | 2 | 8 | 2016 | 2022 | 1.0826 | 1.0413 | 0.7256 | 0.9761 | 0.8125 | 1.0538 | 5138 | 1000 | 0 | 5 | PATH |  | DIST_RAD | CENT_AIR | DIST_RAD4 | CENT_AIR4
7 | 3 | 8 | 29 | 2 | 8 | 2023 | 2032 | 1.0826 | 1.0413 | 0.7256 | 0.9761 | 0.8125 | 1.0538 | 5138 | 2500 | 0 | 5 | PATH |  | DIST_RAD | CENT_AIR | DIST_RAD4 | CENT_AIR4
7 | 3 | 8 | 29 | 2 | 8 | 2033 | 2050 | 1.0826 | 1.0413 | 0.7256 | 0.9761 | 0.8125 | 1.0538 | 5138 | 0 | 0 | 5 | PATH |  | DIST_RAD | CENT_AIR | DIST_RAD4 | CENT_AIR4
9 | 3 | 8 | 29 | 2 | 8 | 2016 | 2022 | 1.0845 | 1.0658 | 0.7816 | 1.0671 | 0.8408 | 1.0538 | 7270 | 1000 | 0 | 5 | PATH |  | DIST_RAD | CENT_AIR | DIST_RAD4 | CENT_AIR4
9 | 3 | 8 | 29 | 2 | 8 | 2023 | 2032 | 1.0845 | 1.0658 | 0.7816 | 1.0671 | 0.8408 | 1.0538 | 7270 | 2500 | 0 | 5 | PATH |  | DIST_RAD | CENT_AIR | DIST_RAD4 | CENT_AIR4
9 | 3 | 8 | 29 | 2 | 8 | 2033 | 2050 | 1.0845 | 1.0658 | 0.7816 | 1.0671 | 0.8408 | 1.0538 | 7270 | 0 | 0 | 5 | PATH |  | DIST_RAD | CENT_AIR | DIST_RAD4 | CENT_AIR4
5 | 3 | 9 | 31 | 2 | 8 | 2016 | 2022 | 1.094 | 1.0575 | 0.7494 | 0.9739 | 0.8313 | 1.0538 | 5495 | 1000 | 0 | 5 | PATH |  | WOOD_HT | CENT_AIR | WOOD_HT4 | CENT_AIR4
5 | 3 | 9 | 31 | 2 | 8 | 2023 | 2032 | 1.094 | 1.0575 | 0.7494 | 0.9739 | 0.8313 | 1.0538 | 5495 | 2500 | 0 | 5 | PATH |  | WOOD_HT | CENT_AIR | WOOD_HT4 | CENT_AIR4
5 | 3 | 9 | 31 | 2 | 8 | 2033 | 2050 | 1.094 | 1.0575 | 0.7494 | 0.9739 | 0.8313 | 1.0538 | 5495 | 0 | 0 | 5 | PATH |  | WOOD_HT | CENT_AIR | WOOD_HT4 | CENT_AIR4
6 | 3 | 9 | 31 | 2 | 8 | 2016 | 2022 | 1.0874 | 1.061 | 0.7371 | 0.9749 | 0.8019 | 1.0538 | 5435 | 1000 | 0 | 5 | PATH |  | WOOD_HT | CENT_AIR | WOOD_HT4 | CENT_AIR4
6 | 3 | 9 | 31 | 2 | 8 | 2023 | 2032 | 1.0874 | 1.061 | 0.7371 | 0.9749 | 0.8019 | 1.0538 | 5435 | 2500 | 0 | 5 | PATH |  | WOOD_HT | CENT_AIR | WOOD_HT4 | CENT_AIR4
6 | 3 | 9 | 31 | 2 | 8 | 2033 | 2050 | 1.0874 | 1.061 | 0.7371 | 0.9749 | 0.8019 | 1.0538 | 5435 | 0 | 0 | 5 | PATH |  | WOOD_HT | CENT_AIR | WOOD_HT4 | CENT_AIR4
7 | 3 | 9 | 31 | 2 | 8 | 2016 | 2022 | 1.0826 | 1.0413 | 0.7256 | 0.9761 | 0.8125 | 1.0538 | 5138 | 1000 | 0 | 5 | PATH |  | WOOD_HT | CENT_AIR | WOOD_HT4 | CENT_AIR4
7 | 3 | 9 | 31 | 2 | 8 | 2023 | 2032 | 1.0826 | 1.0413 | 0.7256 | 0.9761 | 0.8125 | 1.0538 | 5138 | 2500 | 0 | 5 | PATH |  | WOOD_HT | CENT_AIR | WOOD_HT4 | CENT_AIR4
7 | 3 | 9 | 31 | 2 | 8 | 2033 | 2050 | 1.0826 | 1.0413 | 0.7256 | 0.9761 | 0.8125 | 1.0538 | 5138 | 0 | 0 | 5 | PATH |  | WOOD_HT | CENT_AIR | WOOD_HT4 | CENT_AIR4
9 | 3 | 9 | 31 | 2 | 8 | 2016 | 2022 | 1.0845 | 1.0658 | 0.7816 | 1.0671 | 0.8408 | 1.0538 | 7270 | 1000 | 0 | 5 | PATH |  | WOOD_HT | CENT_AIR | WOOD_HT4 | CENT_AIR4
9 | 3 | 9 | 31 | 2 | 8 | 2023 | 2032 | 1.0845 | 1.0658 | 0.7816 | 1.0671 | 0.8408 | 1.0538 | 7270 | 2500 | 0 | 5 | PATH |  | WOOD_HT | CENT_AIR | WOOD_HT4 | CENT_AIR4
9 | 3 | 9 | 31 | 2 | 8 | 2033 | 2050 | 1.0845 | 1.0658 | 0.7816 | 1.0671 | 0.8408 | 1.0538 | 7270 | 0 | 0 | 5 | PATH |  | WOOD_HT | CENT_AIR | WOOD_HT4 | CENT_AIR4
2 | 3 | 10 | 35 | 4 | 16 | 2016 | 2022 | 1.0833 | 1.0714 | 0.7497 | 1.1306 | 0.8645 | 1.0538 | 6885 | 1000 | 0 | 5 | PATH |  | GEO_HP | GEO_HP | GEO_HP4 | GEO_HP4
2 | 3 | 10 | 35 | 4 | 16 | 2023 | 2032 | 1.0833 | 1.0714 | 0.7497 | 1.1306 | 0.8645 | 1.0538 | 6885 | 2500 | 0 | 5 | PATH |  | GEO_HP | GEO_HP | GEO_HP4 | GEO_HP4
2 | 3 | 10 | 35 | 4 | 16 | 2033 | 2050 | 1.0833 | 1.0714 | 0.7497 | 1.1306 | 0.8645 | 1.0538 | 6885 | 0 | 0 | 5 | PATH |  | GEO_HP | GEO_HP | GEO_HP4 | GEO_HP4
5 | 3 | 10 | 35 | 4 | 16 | 2016 | 2022 | 1.1071 | 1.03 | 0.7274 | 0.9812 | 0.8411 | 1.0538 | 5495 | 1000 | 0 | 5 | PATH |  | GEO_HP | GEO_HP | GEO_HP4 | GEO_HP4
5 | 3 | 10 | 35 | 4 | 16 | 2023 | 2032 | 1.1071 | 1.03 | 0.7274 | 0.9812 | 0.8411 | 1.0538 | 5495 | 2500 | 0 | 5 | PATH |  | GEO_HP | GEO_HP | GEO_HP4 | GEO_HP4
5 | 3 | 10 | 35 | 4 | 16 | 2033 | 2050 | 1.1071 | 1.03 | 0.7274 | 0.9812 | 0.8411 | 1.0538 | 5495 | 0 | 0 | 5 | PATH |  | GEO_HP | GEO_HP | GEO_HP4 | GEO_HP4
6 | 3 | 10 | 35 | 4 | 16 | 2016 | 2022 | 1.0909 | 1.0588 | 0.7055 | 0.9881 | 0.8082 | 1.0538 | 5435 | 1000 | 0 | 5 | PATH |  | GEO_HP | GEO_HP | GEO_HP4 | GEO_HP4
6 | 3 | 10 | 35 | 4 | 16 | 2023 | 2032 | 1.0909 | 1.0588 | 0.7055 | 0.9881 | 0.8082 | 1.0538 | 5435 | 2500 | 0 | 5 | PATH |  | GEO_HP | GEO_HP | GEO_HP4 | GEO_HP4
6 | 3 | 10 | 35 | 4 | 16 | 2033 | 2050 | 1.0909 | 1.0588 | 0.7055 | 0.9881 | 0.8082 | 1.0538 | 5435 | 0 | 0 | 5 | PATH |  | GEO_HP | GEO_HP | GEO_HP4 | GEO_HP4
7 | 3 | 10 | 35 | 4 | 16 | 2016 | 2022 | 1.0968 | 1.036 | 0.7195 | 0.989 | 0.8195 | 1.0538 | 5138 | 1000 | 0 | 5 | PATH |  | GEO_HP | GEO_HP | GEO_HP4 | GEO_HP4
7 | 3 | 10 | 35 | 4 | 16 | 2023 | 2032 | 1.0968 | 1.036 | 0.7195 | 0.989 | 0.8195 | 1.0538 | 5138 | 2500 | 0 | 5 | PATH |  | GEO_HP | GEO_HP | GEO_HP4 | GEO_HP4
7 | 3 | 10 | 35 | 4 | 16 | 2033 | 2050 | 1.0968 | 1.036 | 0.7195 | 0.989 | 0.8195 | 1.0538 | 5138 | 0 | 0 | 5 | PATH |  | GEO_HP | GEO_HP | GEO_HP4 | GEO_HP4
9 | 3 | 10 | 35 | 4 | 16 | 2016 | 2022 | 1.0857 | 1.0612 | 0.7651 | 1.0687 | 0.8586 | 1.0538 | 7270 | 1000 | 0 | 5 | PATH |  | GEO_HP | GEO_HP | GEO_HP4 | GEO_HP4
9 | 3 | 10 | 35 | 4 | 16 | 2023 | 2032 | 1.0857 | 1.0612 | 0.7651 | 1.0687 | 0.8586 | 1.0538 | 7270 | 2500 | 0 | 5 | PATH |  | GEO_HP | GEO_HP | GEO_HP4 | GEO_HP4
9 | 3 | 10 | 35 | 4 | 16 | 2033 | 2050 | 1.0857 | 1.0612 | 0.7651 | 1.0687 | 0.8586 | 1.0538 | 7270 | 0 | 0 | 5 | PATH |  | GEO_HP | GEO_HP | GEO_HP4 | GEO_HP4
5 | 3 | 11 | 36 | 5 | 17 | 2016 | 2022 | 1.0559 | 1.0444 | 0.7361 | 0.9739 | 0.8346 | 1.0538 | 5495 | 1000 | 0 | 5 | PATH |  | NG_HP | NG_HP | NG_HP2 | NG_HP2
5 | 3 | 11 | 36 | 5 | 17 | 2023 | 2032 | 1.0559 | 1.0444 | 0.7361 | 0.9739 | 0.8346 | 1.0538 | 5495 | 2500 | 0 | 5 | PATH |  | NG_HP | NG_HP | NG_HP2 | NG_HP2
5 | 3 | 11 | 36 | 5 | 17 | 2033 | 2050 | 1.0559 | 1.0444 | 0.7361 | 0.9739 | 0.8346 | 1.0538 | 5495 | 0 | 0 | 5 | PATH |  | NG_HP | NG_HP | NG_HP2 | NG_HP2
6 | 3 | 11 | 36 | 5 | 17 | 2016 | 2022 | 1.0873 | 1.0581 | 0.7193 | 0.9749 | 0.8044 | 1.0538 | 5435 | 1000 | 0 | 5 | PATH |  | NG_HP | NG_HP | NG_HP2 | NG_HP2
6 | 3 | 11 | 36 | 5 | 17 | 2023 | 2032 | 1.0873 | 1.0581 | 0.7193 | 0.9749 | 0.8044 | 1.0538 | 5435 | 2500 | 0 | 5 | PATH |  | NG_HP | NG_HP | NG_HP2 | NG_HP2
6 | 3 | 11 | 36 | 5 | 17 | 2033 | 2050 | 1.0873 | 1.0581 | 0.7193 | 0.9749 | 0.8044 | 1.0538 | 5435 | 0 | 0 | 5 | PATH |  | NG_HP | NG_HP | NG_HP2 | NG_HP2
7 | 3 | 11 | 36 | 5 | 17 | 2016 | 2022 | 1.0915 | 1.0496 | 0.7143 | 0.9761 | 0.8176 | 1.0538 | 5138 | 1000 | 0 | 5 | PATH |  | NG_HP | NG_HP | NG_HP2 | NG_HP2
7 | 3 | 11 | 36 | 5 | 17 | 2023 | 2032 | 1.0915 | 1.0496 | 0.7143 | 0.9761 | 0.8176 | 1.0538 | 5138 | 2500 | 0 | 5 | PATH |  | NG_HP | NG_HP | NG_HP2 | NG_HP2
7 | 3 | 11 | 36 | 5 | 17 | 2033 | 2050 | 1.0915 | 1.0496 | 0.7143 | 0.9761 | 0.8176 | 1.0538 | 5138 | 0 | 0 | 5 | PATH |  | NG_HP | NG_HP | NG_HP2 | NG_HP2
9 | 3 | 11 | 36 | 5 | 17 | 2016 | 2022 | 1.0761 | 1.0506 | 0.7715 | 1.0671 | 0.8467 | 1.0538 | 7270 | 1000 | 0 | 5 | PATH |  | NG_HP | NG_HP | NG_HP2 | NG_HP2
9 | 3 | 11 | 36 | 5 | 17 | 2023 | 2032 | 1.0761 | 1.0506 | 0.7715 | 1.0671 | 0.8467 | 1.0538 | 7270 | 2500 | 0 | 5 | PATH |  | NG_HP | NG_HP | NG_HP2 | NG_HP2
9 | 3 | 11 | 36 | 5 | 17 | 2033 | 2050 | 1.0761 | 1.0506 | 0.7715 | 1.0671 | 0.8467 | 1.0538 | 7270 | 0 | 0 | 5 | PATH |  | NG_HP | NG_HP | NG_HP2 | NG_HP2
^^ Insert new rows above, and extend named ranges if rows are inserted immediately above grey boxes ^^
Note on X12: Builders seem more likely to use minimum efficiency equipment to save costs; Typical efficiency equipment could be chosen as replacements
Note on B15: MNUMHVAC in RTEK includes file must be greater than or equal to this value.
Note on B24: Census divisions: (1) New England (2) Middle Atlantic (3) East North Central (4) West North Central (5) South Atlantic (6) East South Central (7) West South Central (8) Mountain (9) Pacific
Note on C24: Housing type: 1. Single-family 2. Multifamily 3. Mobile Home
Note on D24: HVAC heating equipment class. Same as the RTCLTYPT pointer in RSCLASS for heating
Note on E24: HVAC heating equipment type. Same as the RTEQTYPE variable in RSMEQP for heating
Note on F24: HVAC cooling equipment class. Same as the RTCLTYPT pointer in RSCLASS for cooling.
Note on G24: HVAC cooling equipment type. Same as the RTEQTYPE variable in the RSMEQP for cooling
Note on H24: Initial calendar year for this model of this equipment type. The first HVFYEAR for a model within a type should be the NEMS base year; subsequent initial years for a model must be previous HVLYEAR+1
Note on I24: Last calendar year for this model of this equipment type. Must be greater than or equal to HVFYEAR for this model; final HVLYEAR should be year of the projection horizon
Note on J24: Elasticity of the heating shell factor based on square footage
Note on K24: Elasticity of the cooling shell factor based on square footage
Note on L24: Heating shell efficiency index for HVAC system type
Note on M24: Cooling shell efficiency index for HVAC system type
Note on N24: Heating shell base efficiency index for HVAC system type
Note on O24: Cooling shell base efficiency index for HVAC system type
Note on P24: Installed capital cost for shell measures per housing unit for new homes; No-code homes have 0 cost
Note on Q24: 45L federal tax credit per housing unit Note that these are array equations (hold Ctrl+Shift+Enter when modifying equations)
Note on R24: Utility subsidy/ rebate per housing unit; was used for now-deprecated Clean Power Plan (CPP) modeling Note that these are array equations (hold Ctrl+Shift+Enter when modifying equations)
Note on S24: HVAC shell efficiency package number
Note on T24: Unique name for each HVAC shell efficiency package type
Note on V24: Lookup from RSCLASS tab for heating end use (1)
Note on W24: Lookup from RSCLASS tab for cooling end use (2)
Note on X24: Lookup from RSMEQP tab for heating end use (1)
Note on Y24: Lookup from RSMEQP tab for cooling end use (2)
Note on B2035: Where are the rest of the CDs for No IECC mobile homes?

## TaxCred&Subs
DATE MODIFIED | 2022-11-15
Any changes to table cell placement in this tab may decessitate revising equations (typically pasted as values after calculation) and lookups in RSMEQP and RSMSHL
U.S Census Division Map
https://www.eia.gov/consumption/commercial/maps.php#census
26 U.S. Code § 25C - Nonbusiness energy property tax credits for federal replacement subsidies (xlRTEQSUB in RSMEQP)
|  |  |  | xlRTCLENDU | xlRTCLEQCL | xlRTEQEFF |  | xlRTCLENDU | xlRTCLEQCL | xlRTEQEFF |  | xlRTEQSUB
Equipment Type | Year | Heating Lookup | Cooling Lookup | Heating End Use | Heating Equipment Class | Minimum Heating Efficiency Level | Heating Efficiency Units | Cooling End Use | Cooling Equipment Class | Minimum Cooling Efficiency Level | Cooling Efficiency Units | Tax Credit
Natural Gas Furnaces | 2016 | 13 | -- | 1 | 3 | 0.95 | AFUE | - | - | - | - | 150
Natural Gas Furnaces | 2022 | 13 | -- | 1 | 3 | 0.95 | AFUE | - | - | - | - | 600
Propane Furnaces & Other | 2016 | 16 | -- | 1 | 6 | 0.95 | AFUE | - | - | - | - | 150
Propane Furnaces & Other | 2022 | 16 | -- | 1 | 6 | 0.95 | AFUE | - | - | - | - | 600
Distillate Fuel Oil & Kerosene Furnaces | 2016 | 17 | -- | 1 | 7 | 0.85 | AFUE | - | - | - | - | 150 |  | https://www.law.cornell.edu/uscode/text/26/25C
Distillate Fuel Oil & Kerosene Furnaces | 2023 | 17 | -- | 1 | 7 | 0.85 | AFUE | - | - | - | - | 600
Distillate Fuel Oil & Kerosene Furnaces | 2027 | 17 | -- | 1 | 7 | 0.9 | AFUE | - | - | - | - | 600
Kerosene Furnaces | 2016 | 15 | -- | 1 | 5 | 0.85 | AFUE | - | - | - | - | 150 | Kerosene combined with distillate fuel oil; this row should be removed once that process is complete
Kerosene Furnaces | 2023 | 15 | -- | 1 | 5 | 0.85 | AFUE | - | - | - | - | 600 | Kerosene combined with distillate fuel oil; this row should be removed once that process is complete
Kerosene Furnaces | 2027 | 15 | -- | 1 | 5 | 0.9 | AFUE | - | - | - | - | 600 | Kerosene combined with distillate fuel oil; this row should be removed once that process is complete
Natural Gas Boilers & Other | 2016 | 14 | -- | 1 | 4 | 0.95 | AFUE | - | - | - | - | 150
Natural Gas Boilers & Other | 2022 | 14 | -- | 1 | 4 | 0.95 | AFUE | - | - | - | - | 600
Distillate Fuel Oil & Kerosene Boilers & Other | 2016 | 18 | -- | 1 | 8 | 0.87 | AFUE | - | - | - | - | 150
Distillate Fuel Oil & Kerosene Boilers & Other | 2023 | 18 | -- | 1 | 8 | 0.87 | AFUE | - | - | - | - | 600
Distillate Fuel Oil & Kerosene Boilers & Other | 2027 | 18 | -- | 1 | 8 | 0.9 | AFUE | - | - | - | - | 600
Wood Stoves & Other | 2016 | 19 | -- | 1 | 9 | 0.75 | Thermal Efficiency | - | - | - | - | 300
Wood Stoves & Other | 2020 | 19 | -- | 1 | 9 | 0.75 | Thermal Efficiency | - | - | - | - | 300
Wood Stoves & Other | 2021 | 19 | -- | 1 | 9 | 0.75 | Thermal Efficiency | - | - | - | - | 0 | covered by 25D tax credit
Wood Stoves & Other | 2022 | 19 | -- | 1 | 9 | 0.75 | Thermal Efficiency | - | - | - | - | 0 | covered by 25D tax credit
Wood Stoves & Other | 2023 | 19 | -- | 1 | 9 | 0.75 | Thermal Efficiency | - | - | - | - | 2000
Wood Stoves & Other | 2030 | 19 | -- | 1 | 9 | 0.75 | Thermal Efficiency | - | - | - | - | 2000
Central Air Conditioners | 2016 | -- | 22 | - | - | - | - | 2 | 2 | 4.6893 | COP | 300
Central Air Conditioners | 2022 | -- | 22 | - | - | - | - | 2 | 2 | 4.6893 | COP | 2000
Central Air Conditioners | 2023 | -- | 22 | - | - | - | - | 2 | 2 | 4.6893 | COP | 2000
Air-Source Heat Pumps | 2016 | 12 | 23 | 1 | 2 | 2.4912 | COP | 2 | 3 | 4.3962 | COP | 150 | FIND A WAY TO PREVENT HEAT PUMPS FROM HAVING DIFFERENT COSTS BETWEEN HEATING AND COOLING COMPONENTS?
Air-Source Heat Pumps | 2022 | 12 | 23 | 1 | 2 | 2.4912 | COP | 2 | 3 | 4.3962 | COP | 1000
Air-Source Heat Pumps | 2023 | 12 | 23 | 1 | 2 | 2.4912 | COP | 2 | 3 | 4.3962 | COP | 1000
Natural Gas water heaters (storage & tankless) | 2016 | 51 | -- | 5 | 1 | 0.81 | Energy Factor | - | - | - | - | 300
Natural Gas water heaters (storage & tankless) | 2022 | 51 | -- | 5 | 1 | 0.81 | Energy Factor | - | - | - | - | 600
Natural Gas water heaters (storage & tankless) | 2023 | 51 | -- | 5 | 1 | 0.81 | Energy Factor | - | - | - | - | 600
Propane water heaters (storage & tankless) | 2016 | 54 | -- | 5 | 4 | 0.81 | Energy Factor | - | - | - | - | 300
Propane water heaters (storage & tankless) | 2022 | 54 | -- | 5 | 4 | 0.81 | Energy Factor | - | - | - | - | 600
Propane water heaters (storage & tankless) | 2023 | 54 | -- | 5 | 4 | 0.81 | Energy Factor | - | - | - | - | 600
Distillate Fuel Oil & Kerosene water heaters (storage & tankless) | 2016 | 53 | -- | 5 | 3 | 0.81 | Energy Factor | - | - | - | - | 300
Distillate Fuel Oil & Kerosene water heaters (storage & tankless) | 2022 | 53 | -- | 5 | 3 | 0.81 | Energy Factor | - | - | - | - | 600
Electric water heaters (heat pump) | 2016 | 52 | -- | 5 | 2 | 2 | Energy Factor | - | - | - | - | 300
Electric water heaters (heat pump) | 2022 | 52 | -- | 5 | 2 | 2 | Energy Factor | - | - | - | - | 600
Final year of federal tax credit: | 2032
https://www.law.cornell.edu/uscode/text/26/25C
https://amendments-rules.house.gov/amendments/HWC_103_xml1217190022572257.pdf
https://www.energy.gov/savings/residential-energy-efficiency-tax-credit
Residential Energy Tax Credits: Overview and Analysis (PDF pg 3, 9, 19)
https://fas.org/sgp/crs/misc/R42089.pdf
https://www.energystar.gov/about/federal_tax_credits/non_business_energy_property_tax_credits |  |  |  |  | https://www.energystar.gov/about/federal_tax_credits/biomass_stoves
"Given the price of high-efficiency heating, cooling, and water-heating appliances, taxpayers generally claim the maximum amount of the credit for energy-efficient property."
"For 2012 through 2021, the aggregate amount of credit is limited to $500 per taxpayer. A taxpayer is ineligible for this tax credit if this credit has already been claimed by the taxpayer in an amount of $500 in any previous year"
"The credit is only available for expenditures for an existing home that is the taxpayer’s principal residence. New construction and rentals do not qualify."
Existing home building envelopes are not explicitly modeled, so Qualifying Energy-efficiency Improvements are not included in NEMS
https://uscode.house.gov/view.xhtml?req=(title:26%20section:25C%20edition:prelim)
26 U.S. Code § 25D - Residential energy efficient property tax credits for federal replacement and new construction subsidies (xlRTEQSUB and xlRTRESUB in RSMEQP)
|  | xlRTCLEQCL | xlRTCLENDU | xlRTCLEQCL | xlRTEQSUB/ xlRTRESUB | xlRTEQSUB/ xlRTRESUB
Equipment Type | Year | Heating Lookup | Cooling Lookup | Heating End Use | Heating Equipment Class | Cooling End Use | Cooling Equipment Class | Tax Credit
Ground-Source Heat Pumps | 2016 | 110 | 24 | 1 | 10 | 2 | 4 | 30%
Ground-Source Heat Pumps | 2017 | 110 | 24 | 1 | 10 | 2 | 4 | 30%
Ground-Source Heat Pumps | 2018 | 110 | 24 | 1 | 10 | 2 | 4 | 30%
Ground-Source Heat Pumps | 2019 | 110 | 24 | 1 | 10 | 2 | 4 | 30%
Ground-Source Heat Pumps | 2020 | 110 | 24 | 1 | 10 | 2 | 4 | 26%
Ground-Source Heat Pumps | 2021 | 110 | 24 | 1 | 10 | 2 | 4 | 26%
Ground-Source Heat Pumps | 2022 | 110 | 24 | 1 | 10 | 2 | 4 | 30%
Ground-Source Heat Pumps | 2023 | 110 | 24 | 1 | 10 | 2 | 4 | 30%
Ground-Source Heat Pumps | 2024 | 110 | 24 | 1 | 10 | 2 | 4 | 30%
Ground-Source Heat Pumps | 2025 | 110 | 24 | 1 | 10 | 2 | 4 | 30%
Ground-Source Heat Pumps | 2026 | 110 | 24 | 1 | 10 | 2 | 4 | 30%
Ground-Source Heat Pumps | 2027 | 110 | 24 | 1 | 10 | 2 | 4 | 30%
Ground-Source Heat Pumps | 2028 | 110 | 24 | 1 | 10 | 2 | 4 | 30%
Ground-Source Heat Pumps | 2029 | 110 | 24 | 1 | 10 | 2 | 4 | 30%
Ground-Source Heat Pumps | 2030 | 110 | 24 | 1 | 10 | 2 | 4 | 30%
Ground-Source Heat Pumps | 2031 | 110 | 24 | 1 | 10 | 2 | 4 | 30%
Ground-Source Heat Pumps | 2032 | 110 | 24 | 1 | 10 | 2 | 4 | 30%
Ground-Source Heat Pumps | 2033 | 110 | 24 | 1 | 10 | 2 | 4 | 26%
Ground-Source Heat Pumps | 2034 | 110 | 24 | 1 | 10 | 2 | 4 | 22%
Ground-Source Heat Pumps | 2035 | 110 | 24 | 1 | 10 | 2 | 4 | 0%
Wood and Pellet Stoves | 2021 | 19 | -- | 1 | 9 | - | - | 26%
Wood and Pellet Stoves | 2022 | 19 | -- | 1 | 9 | - | - | 26%
Solar water heaters (storage & tankless) | 2016 | 55 | -- | 5 | 5 | - | - | 30%
Solar water heaters (storage & tankless) | 2017 | 55 | -- | 5 | 5 | - | - | 30%
Solar water heaters (storage & tankless) | 2018 | 55 | -- | 5 | 5 | - | - | 30%
Solar water heaters (storage & tankless) | 2019 | 55 | -- | 5 | 5 | - | - | 30%
Solar water heaters (storage & tankless) | 2020 | 55 | -- | 5 | 5 | - | - | 26%
Solar water heaters (storage & tankless) | 2021 | 55 | -- | 5 | 5 | - | - | 26%
Solar water heaters (storage & tankless) | 2022 | 55 | -- | 5 | 5 | - | - | 30%
Solar water heaters (storage & tankless) | 2023 | 55 | -- | 5 | 5 | - | - | 30%
Solar water heaters (storage & tankless) | 2024 | 55 | -- | 5 | 5 | - | - | 30%
Solar water heaters (storage & tankless) | 2025 | 55 | -- | 5 | 5 | - | - | 30%
Solar water heaters (storage & tankless) | 2026 | 55 | -- | 5 | 5 | - | - | 30%
Solar water heaters (storage & tankless) | 2027 | 55 | -- | 5 | 5 | - | - | 30%
Solar water heaters (storage & tankless) | 2028 | 55 | -- | 5 | 5 | - | - | 30%
Solar water heaters (storage & tankless) | 2029 | 55 | -- | 5 | 5 | - | - | 30%
Solar water heaters (storage & tankless) | 2030 | 55 | -- | 5 | 5 | - | - | 30%
Solar water heaters (storage & tankless) | 2031 | 55 | -- | 5 | 5 | - | - | 30%
Solar water heaters (storage & tankless) | 2032 | 55 | -- | 5 | 5 | - | - | 30%
Solar water heaters (storage & tankless) | 2033 | 55 | -- | 5 | 5 | - | - | 26%
Solar water heaters (storage & tankless) | 2034 | 55 | -- | 5 | 5 | - | - | 22%
Solar water heaters (storage & tankless) | 2035 | 55 | -- | 5 | 5 | - | - | 0%
http://programs.dsireusa.org/system/program/detail/1235
Residential Energy Tax Credits: Overview and Analysis (PDF pg 3, 9, 20)
https://fas.org/sgp/crs/misc/R42089.pdf
"The amount of the credit is calculated as a percentage of expenditures on technologies that generate renewable energy, including labor and installation costs."
"Generally, the maximum value of the Section 25D credit for renewable-energy-generating technologies is not capped."
"Both existing homes and new construction qualifies."
Applies to ENERGY STAR or better ground-source heat pumps
26 U.S. Code § 45L - New energy efficient home credit for federal new construction subsidies (xlSHELSUB in RSMSHL)
|  | xlRSBTYPE | xlSHELSUB
Equipment Type | Year | Housing Type | Tax Credit
Single-family homes | 2016 | 1 | 2000
Single-family homes | 2023 | 1 | 2500
Multifamily homes | 2023 | 2 | 500
Manufactured homes | 2016 | 3 | 1000
Manufactured homes | 2023 | 3 | 2500
Final year of federal tax credit: | 2032
https://amendments-rules.house.gov/amendments/HWC_103_xml1217190022572257.pdf
https://www.law.cornell.edu/uscode/text/26/45L
https://www.energystar.gov/about/federal_tax_credits/federal_tax_credit_archives/tax_credits_home_builders
https://www.irs.gov/instructions/i8908
"Home builders are eligible for a $2,000 tax credit for a new energy efficient home that achieves 50% energy savings for heating and cooling over the 2006 International Energy Conservation Code (IECC) and supplements."
"With the exception of the tax credit for an ENERGY STAR certified manufactured home, these tax credits are not directly linked to ENERGY STAR certification. Therefore, a builder of an ENERGY STAR certified home may be eligible for a tax credit but it is not guaranteed.
Applied to IECC 2009 +40% and PATH shell options (i.e., xlHVPACKG >= 4)
Non-federal Energy Efficiency Subsidies (xlRTEQSUBN and xlRTRESUBN in RSMEQP)
|  |  |  | xlRTTYENDU | xlRTTYEQCL | xlRTTYENDU | xlRTTYEQCL | xlRTEQTYPE | Percent Rebate by Census Division
Technology | Heating Lookup | Cooling Lookup | Refrigerator Lookup | Heating End Use | Heating Equipment Class | Cooling End Use | Cooling Equipment Class | Equipment Type | 1 | 2 | 3 | 4 | 5 | 6 | 7 | 8 | 9
Clothes washers | 31 | -- | 31- | 3 | 1 | - | - | - | 10.7% | 2.653% | 2.181% | 1.673% | 2.935% | 0% | 0.6628% | 2.079% | 6.679%
Refrigerators (top-mounted freezer) | 81 | -- | 81RefTF | 8 | 1 | - | - | RefTF | 0.4773% | 4.004% | 2.064% | 2.542% | 4.872% | 0% | 0% | 2.388% | 8.281%
Refrigerators (side-mounted freezer) | 81 | -- | 81RefSF | 8 | 1 | - | - | RefSF | 0.2617% | 2.196% | 1.132% | 1.394% | 2.672% | 0% | 0% | 1.31% | 4.541%
Refrigerators (bottom-mounted freezer) | 81 | -- | 81RefBF | 8 | 1 | - | - | RefBF | 0.3498% | 2.934% | 1.512% | 1.862% | 3.57% | 0% | 0% | 1.75% | 6.068%
Air-Source Heat Pumps | 12 | 23 | 12- | 1 | 2 | 2 | 3 | - | 26.26% | 8.495% | 6.329% | 8.398% | 4.811% | 0.8531% | 38.31% | 6.952% | 13.47%
Central Air Conditioners | -- | 22 | --- | - | - | 2 | 2 | - | 3.927% | 5.85% | 5.764% | 5.798% | 3.321% | 1.381% | 17.83% | 3.831% | 10.24%
Ground-Source Heat Pumps | 110 | 24 | 110- | 1 | 10 | 2 | 4 | - | 20.75% | 10.79% | 5.286% | 4.659% | 2.406% | 0.4827% | 0.9571% | 3.579% | 2.004%
Electric water heaters (heat pump) | 52 | -- | 52- | 5 | 2 | - | - | - | 30.95% | 30.13% | 10.7% | 9.08% | 14.53% | 5.955% | 24.24% | 9.78% | 23.69%
Natural Gas Furnaces | 13 | -- | 13- | 1 | 3 | - | - | - | 21.03% | 17.35% | 8.268% | 4.322% | 9.63% | 2.954% | 0% | 6.752% | 26.33%
Natural Gas Boilers & Other | 14 | -- | 14- | 1 | 4 | - | - | - | 14.6% | 7.367% | 1.016% | 1.637% | 1.171% | 0% | 0.1006% | 4.21% | 0%
Distillate Fuel Oil & Kerosene Furnaces | 17 | -- | 17- | 1 | 7 | - | - | - | bar: Percent Rebate by Census Division 1 to Percent Rebate by Census Division 9
Distillate Fuel Oil & Kerosene Boilers & Other | 18 | -- | 18- | 1 | 8 | - | - | - | bar: Percent Rebate by Census Division 1 to Percent Rebate by Census Division 9
Natural Gas water heaters (storage & tankless) | 51 | -- | 51- | 5 | 1 | - | - | - | 17.45% | 9.845% | 2.078% | 2.172% | 6.252% | 0.7028% | 0% | 1.752% | 8.627%
Rebates are applied to ENERGY STAR or better equipment (i.e., xlRTTYNAME # >=3)
Sources: See file:///L:\mid\cas\AEO2023\Energy_Efficiency\AEO2023_Incentives master sheet_v06.xlsx
Note on N16: Unclear when this level of credit expires given language in IRA-extended 25C
Note on N19: Unclear when this level of credit expires given language in IRA-extended 25C
Note on B24: No modeled DIST_RAD models meet tax credit levels; such a model may not exist
Note on N24: Unclear when this level of credit expires given language in IRA-extended 25C
Note on B25: No modeled DIST_RAD models meet tax credit levels; such a model may not exist
Note on B26: No modeled DIST_RAD models meet tax credit levels; such a model may not exist
Note on B27: Has switched between Sec 25C and 25D in recent years (see below) https://www.hpba.org/Advocacy/Biomass-Stove-Tax-Credit Summary: 2016-2020: $300 (Sec 25C) 2021-2022: 26% (no max; Sec 25D) 2023-2032: 30% ($2,000 annual max; Sec 25C)
Note on B28: Has switched between Sec 25C and 25D in recent years (see below) https://www.hpba.org/Advocacy/Biomass-Stove-Tax-Credit Summary: 2016-2020: $300 (Sec 25C) 2021-2022: 26% (no max; Sec 25D) 2023-2032: 30% ($2,000 annual max; Sec 25C)
Note on B29: Has switched between Sec 25C and 25D in recent years (see below) https://www.hpba.org/Advocacy/Biomass-Stove-Tax-Credit Summary: 2016-2020: $300 (Sec 25C) 2021-2022: 26% (no max; Sec 25D) 2023-2032: 30% ($2,000 annual max; Sec 25C)
Note on B30: Has switched between Sec 25C and 25D in recent years (see below) https://www.hpba.org/Advocacy/Biomass-Stove-Tax-Credit Summary: 2016-2020: $300 (Sec 25C) 2021-2022: 26% (no max; Sec 25D) 2023-2032: 30% ($2,000 annual max; Sec 25C)
Note on B31: Has switched between Sec 25C and 25D in recent years (see below) https://www.hpba.org/Advocacy/Biomass-Stove-Tax-Credit Summary: 2016-2020: $300 (Sec 25C) 2021-2022: 26% (no max; Sec 25D) 2023-2032: 30% ($2,000 annual max; Sec 25C)
Note on B32: Has switched between Sec 25C and 25D in recent years (see below) https://www.hpba.org/Advocacy/Biomass-Stove-Tax-Credit Summary: 2016-2020: $300 (Sec 25C) 2021-2022: 26% (no max; Sec 25D) 2023-2032: 30% ($2,000 annual max; Sec 25C)
Note on L33: 16 SEER
Note on L34: 16 SEER
Note on C35: Added because CENT_AIR3 doesn't meet tax credit efficiency requirement until 2023
Note on L35: 16 SEER
Note on H36: 8.5 HSPF
Note on L36: 15 SEER
Note on N36: Tax credit divided by 2 so heating and cooling equipment each get half
Note on H37: 8.5 HSPF
Note on L37: 15 SEER
Note on N37: Tax credit divided by 2 so heating and cooling equipment each get half
Note on C38: To accommodate 2023 ASHP standard
Note on H38: 8.5 HSPF
Note on L38: 15 SEER
Note on N38: Tax credit divided by 2 so heating and cooling equipment each get half
Note on H39: The minimum required 0.82 EF is roughly equal to the new water heating efficiency metric of 0.81 UEF
Note on H40: The minimum required 0.82 EF is roughly equal to the new water heating efficiency metric of 0.81 UEF
Note on C41: Added because NG_WH3 doesn't meet tax credit efficiency requirement until 2023
Note on H41: The minimum required 0.82 EF is roughly equal to the new water heating efficiency metric of 0.81 UEF
Note on H42: The minimum required 0.82 EF is roughly equal to the new water heating efficiency metric of 0.81 UEF
Note on H43: The minimum required 0.82 EF is roughly equal to the new water heating efficiency metric of 0.81 UEF
Note on C44: Added because LPG_WH3 doesn't meet tax credit efficiency requirement until 2023
Note on H44: The minimum required 0.82 EF is roughly equal to the new water heating efficiency metric of 0.81 UEF
Note on B45: No modeled DIST_WH models meet tax credit levels
Note on H45: The minimum required 0.82 EF is roughly equal to the new water heating efficiency metric of 0.81 UEF
Note on B46: No modeled DIST_WH models meet tax credit levels
Note on H46: The minimum required 0.82 EF is roughly equal to the new water heating efficiency metric of 0.81 UEF
Note on H47: 2.0 before 2018; 2.2 in 2018-2020 (but due to lack of 2.2 option in RSMEQP, using 2.0 as proxy)
Note on H48: 2.0 before 2018; 2.2 in 2018-2020 (but due to lack of 2.2 option in RSMEQP, using 2.0 as proxy)
Note on N48: Tax credit language makes it seems as though the value should be $2,000, but that makes HPWH costs negative and prevents any purchase of electric resistance storage water heaters. Future IRS guidance may clarify what value is most appropriate here.
Note on C50: Sourmehi, Courtney: Non-Business Energy Property Tax credits retroactively extended through 12/31/2021. https://www.energystar.gov/about/federal_tax_credits/non_business_energy_property_tax_credits
Note on B87: Has switched between Sec 25C and 25D in recent years (see below) https://www.hpba.org/Advocacy/Biomass-Stove-Tax-Credit Summary: 2016-2020: $300 (Sec 25C) 2021-2022: 26% (no max; Sec 25D) 2023-2032: 30% ($2,000 annual max; Sec 25C)
Note on B88: Has switched between Sec 25C and 25D in recent years (see below) https://www.hpba.org/Advocacy/Biomass-Stove-Tax-Credit Summary: 2016-2020: $300 (Sec 25C) 2021-2022: 26% (no max; Sec 25D) 2023-2032: 30% ($2,000 annual max; Sec 25C)
Note on J145: Will need to update if xlRTTYNAME ever changes for these technologies
Note on J146: Will need to update if xlRTTYNAME ever changes for these technologies
Note on J147: Will need to update if xlRTTYNAME ever changes for these technologies